## Mission
Mission Requirements
Programmatic Requirements |  |  |  | LEGEND
Requirement # | Requirement | Parent Req ID | Verification Strategy | Has Child | No Parent | No Child
MR-PR01 | The CubeSat program shall provide experiential learning opportunities in spacecraft systems throughout the project life | N/A | Training workshops, webinars, industry exert advising
MR-PR02 | The CubeSat program shall support educational outreach program development and delivery | N/A | Western Space Institute outreach, development of a CubeSat curriculum for Nunavut outreach, creation of CubeSat club at Western
MR-PR03 | The CubeSat program shall comply with Western University’s health and safety standards | N/A | HQP perform required engineering lab safety training and obtain certifications
MR-PR04 | Must conform to CSA AIT HS guidelines | N/A | By inspection
MR-PR05 | The CubeSat program must comply with the Canadian CubeSat Project Guidelines as outlined by the Canadian Space Agency | N/A | CSA-led project reviews
MR-PR06 | The CubeSat program must comply with the project schedule as specified by the Canadian Space Agency | N/A | CSA-led project reviews
MR-PR07 | The CubeSat program must comply with the launch requirements as set by the launch provider | N/A | By design, by inspection, by flight safety review
MR-PR08 | The CubeSat program must comply with ground safety requirements as set by the launch provider | N/A | By design, by inspection, by flight safety review
MR-PR09 | The CubeSat program shall facilitate student engagement with the Nunavut Arctic College on the CubeSat project | N/A | Nunavut Arctic College (NAC) CubeSat naming, NAC local workshops, NAC students participating in operations
Science and Outreach Requirements
MR-SC01 | The CubeSat shall integrate an immersive VR camera as a primary science and outreach payload | N/A | By design, by inspection
MR-SC02 | The CubeSat may integrate an accelerometer as a secondary payload for space weather events as a goal | N/A | By design, by inspection
MR-SC03 | The CubeSat shall acquire and return to ground at minimum 5 images of either scientific or outreach interest from the VR camera | N/A | By design, by inspection
MR-SC04 | The CubeSat may solicit public input for image target selection as a goal | N/A | By design, by inspection
MR-SC05 | The acquired VR images shall be made publicly available | N/A | By design, by inspection
MR-SC06 | The acquired VR images and video shall me viewable with an Oculus Rift | N/A | By design, by inspection
MR-SC07 | The acquired VR images may be viewable with other VR headsets as a goal | N/A | By design, by inspection
MR-SC08 | The CubeSat may acquire images at a rate of 5 per week as a goal | N/A | By design, by inspection
MR-SC09 | The CubeSat may acquire 1 VR video as a goal | N/A | By design, by inspection
MR-SC10 | The CubeSat may image the moon as a goal | N/A | By design, by inspection
MR-SC11 | The CubeSat may image the Northern Canada as a goal | N/A | By design, by inspection
MR-SC12 | The CubeSat may image the limb of the Earth as a goal | N/A | By design, by inspection
MR-SC13 | The CubeSat may image the atmosphere as a goal | N/A | By design, by inspection
Operational Requirements
MR-OP01 | The CubeSat must operate in a Low Earth Orbit as determined by the launch provider | N/A | By design, inspection, and review
MR-OP02 | The CubeSat shall be primarily operated by Western University students | N/A | By design, inspection, and review
MR-OP03 | The CubeSat may be operated remotely through an internet-based operations console | N/A | By design, inspection, and review
MR-OP04 | The CubeSat shall operate for a baseline mission of 6 months | N/A | By design, inspection, and review
MR-OP05 | The CubeSat may operate for more than 6 months as a goal | N/A | By design, inspection, and review
MR-OP06 | The CubeSat must adhere to Nanoracks BOL LEOP requirements | N/A | By design, inspection, and review
MR-OP07 | The CubeSat may turn on camera upon deployment from ISS as a goal | N/A | By design, inspection, and review
MR-OP08 | The CubeSat must comply with EOL requirements | N/A | By design, inspection, and review
MR-OP09 | The CubeSat must comply with communications licensing policies | N/A | By design, inspection, and review
MR-OP10 | The CubeSat must comply with remote sensing licensing policies | N/A | By design, inspection, and review
MR-OP11 | The CubeSat must conform to Controlled Goods licensing | N/A | By design, inspection, and review
MR-OP12 | The ground station must have the proper licensing | N/A | By design, inspection, and review
MR-OP13 | The CubeSat shall utilize available ground station infrastructure | N/A | By design, inspection, and review
MR-OP14 | The CubeSat shall log telemetry for mission operators | N/A | By design, inspection, and review

## System
System Requirements
Space Segment Requirements |  |  |  | LEGEND
Requirement # | Requirement | Parent Req ID | Verification Strategy | Has Child | No Parent | No Child
SY-SS01 | The CubeSat shall be a 2U form factor | MR-OP06 | By design, by inspection
SY-SS02 | The CubeSat must comply with Nanoracks deployment specifications | MR-OP06, MR-PR07, MR-PR08 | By design, by inspection
SY-SS03 | The CubeSat must have a remove before flight pin | MR-OP06 | By design, by inspection
SY-SS04 | The CubeSat must have deployment switches | MR-OP06 | By design, by inspection
SY-SS05 | The CubeSat must have a 30-minute timer circuit | MR-OP06 | By design, by inspection
SY-SS06 | The CubeSat must provide a bill-of-materials to Nanoracks | MR-OP06 | By design, by inspection
SY-SS07 | The CubeSat must comply with outgassing specifications | MR-OP06 | By design, by inspection
SY-SS08 | The CubeSat shall receive and execute time-tagged telecommands | MR-OP03 | By design, by inspection
SY-SS09 | The CubeSat shall transmit time-tagged telemetry | MR-OP13, MR-OP14, MR-OP09 | By design, by inspection
SY-SS10 | The CubeSat shall determine its pose | MR-OP01 | By design, by inspection
SY-SS11 | The CubeSat shall control its pose | MR-OP01 | By design, by inspection
SY-SS12 | The CubeSat shall determine its orbital position | MR-OP01, MR-OP11 | By design, by inspection
SY-SS13 | The CubeSat shall provide enough power to operate all mission modes throughout its mission life | MR-OP04, MR-OP05 | By design, by inspection
SY-SS14 | The CubeSat shall survive the test environment | MR-OP04, MR-OP05 | By design, by inspection
SY-SS15 | The CubeSat shall survive the integration environment | MR-OP04, MR-OP05 | By design, by inspection
SY-SS16 | The CubeSat shall survive the launch environment | MR-OP04, MR-OP05 | By design, by inspection
SY-SS17 | The CubeSat shall survive the low earth orbit thermal environment | MR-OP04, MR-OP05 | By design, by inspection
SY-SS18 | The CubeSat shall survive the low earth orbit radiation environment | MR-OP04, MR-OP05 | By design, by inspection
SY-SS19 | The CubeSat shall facilitate integration of two Canadensys nano VR cameras | MR-SC01 | By design, by inspection
SY-SS20 | The CubeSat shall facilitate transmission of images from the camera to the ground | MR-SC03 | By design, by inspection
SY-SS21 | The CubeSat shall safely re-enter atmosphere and burn up | MR-OP08 | By design, by inspection
SY-SS22 | The CubeSat must have a launch mass less that 3.6kg | MR-PR07 | By design, by inspection
SY-SS23 | The CubeSat shall be operated in a LEOP & Checkout phase and a nominal phase | MR-PR07, MR-OP06 | By design, by inspection
SY-SS24 | The CubeSat and its components shall be designed and manufactured to meet system requirements for a minimum operational lifespace of 6 months | MR-OP04 | By design, by inspection
SY-SS25 | The CubeSat components shall be designed or selected to prevent undesired electromagnetic effects | MR-OP04 | By design, by inspection
SY-SS26 | The CubeSat shall always be in one of the following operations: Launch Mode; Deployment Mode; Detumble Mode; Safe Mode; Eclipse Mode; Communications Mode; Imaging Mode; and Nominal Mode | MR-OP06 | By design, by inspection
SY-SS27 | The CubeSat shall be delivered to the launch provider in Launch Mode | MR-PR07, MR-OP06 | By design, by inspection
SY-SS28 | The CubeSat shall exit Launch Mode into Deployment mode upon deployment from ISS | MR-PR07, MR-OP06 | By design, by inspection
SY-SS29 | The CubeSat transition to Deployment Mode shall trigger a 30 minute timer. | MR-PR07, MR-OP06 | By design, by inspection
SY-SS30 | The VR cameras may switch on to begin imagining during Deployment Mode as a goal | MR-OP07 | By design, by inspection
SY-SS31 | The CubeSat shall deploy its antenna following the 30 minute delay | MR-PR07, MR-OP06 | By design, by inspection
SY-SS32 | The CubeSat shall bootup the OBC during Deployment Mode | MR-OP02, MR-OP04 | By design, by inspection
SY-SS33 | The CubeSat shall exist Deployment Mode into Detumble Mode following the antenna deployment | MR-OP04 | By design, by inspection
SY-SS34 | The CubeSat shall minimize its initial rotation rates during Detumble Mode | MR-OP04 | By design, by inspection
SY-SS35 | The CubeSat shall control its pose to face its solar panels towards the sun during Detumble Mode | MR-OP04 | By design, by inspection
SY-SS36 | The CubeSat shall respond to TC with TM during Detumble Mode | MR-OP02, MR-OP04 | By design, by inspection
SY-SS37 | The CubeSat shall exit Detumble Mode into Nominal Mode through TC | MR-OP02, MR-OP04 | By design, by inspection
SY-SS38 | The CubeSat shall enter Safe Mode either through TC or through detection of an onboard anamoly | MR-OP02, MR-OP04 | By design, by inspection
SY-SS39 | The CubeSat shall exit Safe Mode into Detumble Mode through TC | MR-OP02, MR-OP04 | By design, by inspection
SY-SS40 | The CubeSat shall enter Imagining Mode through time-tagged TC | MR-OP02, MR-OP04 | By design, by inspection
SY-SS41 | The CubeSat shall exit Imaging Mode into Nominal Mode through time-tagged TC | MR-OP02, MR-OP04 | By design, by inspection
SY-SS42 | The CubeSat shall enter Communications Mode through time-tagged TC | MR-OP02, MR-OP04 | By design, by inspection
SY-SS43 | The CubeSat shall exit Communications Mode into Nominal Mode through time-tagged TC | MR-OP02, MR-OP04 | By design, by inspection
SY-SS44 | The CubeSat shall enter Eclipse Mode either automatically or through time-tagged TC | MR-OP02, MR-OP04 | By design, by inspection
SY-SS45 | The CubeSat shall exit Eclipse Mode into Nominal Mode either automatically or through time-tagged TC | MR-OP02, MR-OP04 | By design, by inspection
SY-SS46 | The CubeSat shall function autonomously for a maximum of 7 days without intervention from MC | MR-OP02, MR-OP04 | By design, by inspection
SY-SS47 | The CubeSat shall detect onbaord anamolies | MR-OP04 | By design, by inspection
SY-SS48 | The CubeSat shall provide pointing accuracy of 15 degrees for the solar panel aligned with the normal to the sun vector | MR-OP04 | By design, by inspection
SY-SS49 | The CubeSat shall have a centre of mass within 2cm of the of centre of volume | MR-PR07 | By design, by inspection
SY-SS50 | The CubeSat configuration shall be such that no unit be subjected to loading beyond the limits stated in its specification | MR-OP04 | By design, by inspection
SY-SS51 | The CubeSat shall store up to 10 days of housekeeping data as a minimum | MR-OP14 | By design, by inspection
SY-SS52 | The CubeSat flight software shall be reprogrammable in orbit | MR-OP04 | By design, by inspection
SY-SS53 | The CubeSat power system shall be sized for an expected EOL of 12 months | MR-OP05 | By design, by inspection
SY-SS54 | The CubeSat system shall be designed for ground-based testability | MR-PR03, MR-PR04, MR-PR05, MR-PR06 | By design, by inspection
SY-SS55 | The CubeSat system shall be designed with ease of assembly and integration in mind | MR-PR03, MR-PR04, MR-PR05, MR-PR06 | By design, by inspection
Payload Requirements
SY-PA01 | The VR cameras shall have a bill of materials to provide the launch provider | MR-OP01 | By review
SY-PA02 | The VR cameras may switch on upon deployment from ISS as a goal | MR-OP07, MR-OP10 | By design, by inspection
SY-PA03 | The VR cameras shall be operable on a time-tagged queue | MR-OP10 | By design
SY-PA04 | One image shall be two semi-spherical images stitched together on the ground | MR-SC05, MR-SC06, MR-SC07, MR-OP10 | By design
SY-PA05 | The CubeSat shall integrate an Inuit engraving | MR-PR09 | by design, by inspection, by review
Ground Segment
SY-GR01 | The Western-based ground station shall be capable of two-way communication with the CubeSat. | MR-OP02 | By design, by inspection
SY-GR02 | The ground station shall transmit at UHF frequencies as specified by licence | MR-OP12 | By design, by inspection
SY-GR03 | The ground station shall receive at UHF frequencies as specified by licence | MR-OP12 | By design, by inspection
SY-GR04 | The Western-based ground station shall survive nominal London Ontario weather | MR-OP02 | By design, by inspection
SY-GR05 | The Western-based ground station shall be compatible with other CCP CubeSats operating with similar communications license bands | MR-OP02 | By design, by inspection
SY-GR06 | The CubeSat shall be operated using a Mission Control software interface | MR-PR01 | By design, by inspection
SY-GR07 | The Mission Control software shall interface with the ground station | MR-PR01 | By design, by inspection
SY-GR08 | The Mission Control software shall allow an operator to generate a sequence of time-tagged telecommands | MR-PR01 | By design, by inspection
SY-GR09 | The Mission Control software shall display time-tagged telemetry | MR-OP14 | By design, by inspection
SY-GR10 | The Ground Segment shall plan, prepare, and execute the operations of the CubeSat during all mission phases and operating modes | MR-OP02, MR-OP03 | By design, by inspection
SY-GR11 | The Mission Control software shall transfer all TM and payload data to data storage | MR-SC08, MR-SC09, MR-SC10, MR-SC11, MR-SC12, MR-SC13 | By design, by inspection
SY-GR12 | The Ground Station shall have a tracking angle rate of up to 1°/sec (TBC) | MR-OP01 | By design, by inspection
SY-GR13 | The Ground Segment shall maintain an updated CubeSat orbit estimate | MR-OP01 | By design, by inspection
SY-GR14 | The Ground Segment shall coordinate with project management to implement the outreach plan | MR-SC04 | By design, by inspection
SY-GR15 | The Ground Segment shall coordinate with project management to implement the imaging plan | MR-SC08, MR-SC09, MR-SC10, MR-SC11, MR-SC12, MR-SC13, MR-OP10 | By design, by inspection

## Subsystem - Structures
Structures Requirements
Requirement # | Requirement | Parent Req ID | Verification Strategy
STR-01 | The structure shall conform to launcher interface specifications | SY-SS16, SY-SS06 | By design, by inspection, by review
STR-02 | The structure shall be 2U form factor | SY-SS01 | By design, by inspection, by review
STR-03 | The CubeSat shall survive the launch and deployment environment | SY-SS02, SY-SS16 | By design, by inspection, by review
STR-04 | The CubeSat shall have remove before flight switches | SY-SS03 | By design, by inspection, by review
STR-05 | The structure shall house all CubeSat subsystems | SY-SS01 | By design, by inspection, by review
STR-06 | The structure shall not outgass | SY-SS07 | By design, by inspection, by review
STR-07 | The CubeSat shall have deployment switches | SY-SS04 | By design, by inspection, by review
STR-08 | The structure shall meet Nanoracks dimension requirements | SY-SS02 | By design, by inspection, by review
STR-09 | The CubeSat shall be constructed from 6060 Aluminum | SY-SS21 | By design, by inspection, by review
STR-10 | The CubeSat shall adhere to integration and testing guidelines | SY-SS14, SY-SS15 | By design, by inspection, by review

## Sybsystem - Thermal
Thermal Requirements
Requirement # | Requirement | Parent Req ID | Verification Strategy
TH-01 | The CubeSat's components shall be shielded from extreme temperatures | SY-SS17 | By design, by inspection, by review
TH-02 | The CubeSat shall utilize solar-rated components | SY-SS17 | By design, by inspection, by review
TH-03 | The Cubesat shall have temperature sensors | SY-SS17 | By design, by inspection, by review
TH-04 | Subsystem components shall remain within operating temperatures when operating | SY-SS17 | By design, by inspection, by review
TH-05 | Subsystem components shall remain within survival temperatures when not operating | SY-SS17 | By design, by inspection, by review
TH-06 | CubeSat temperature levels shall be regulated passively | SY-SS17 | By design, by inspection, by review
TH-07 | The CubeSat's components shall be shielded from harmful radiation where possible | SY-SS18 | By design, by inspection, by review

## Sybsystem - Ground Station
Ground Station Requirements
Requirement # | Requirement | Parent Req ID | Verification Strategy
GR-01 | The ground station shall survive expected London Ontario inclement weather | SY-GR04
GR-02 | The ground station shall estimate the CubeSat's orbit | SY-GR01
GR-03 | The ground station shall send and receive messages with the CubeSat | SY-GR01
GR-04 | The ground station shall have pointing accuracy of [3] degrees | SY-GR02, SY-GR03
GR-05 | The ground station shall be licensed | SY-GR02, SY-GR03
GR-06 | The ground station shall have remote access capability

## Subsystem - ADCS
ADCS Requirements
Requirement # | Requirement | Parent Req ID | Verification Strategy
ADCS-01 | The CubeSat shall have pointing accuracy of [10] degrees | SY-SS11 | By design, by review, by inspection
ADCS-02 | The CubeSat shall nominally rotate on it's axis to maintain temperature uniformity | SY-SS11 | By design, by review, by inspection
ADCS-03 | The CubeSat shall have sun sensing capabilities | SY-SS10, SY-SS12 | By design, by review, by inspection
ADCS-04 | The CubeSat shall be able to detumble within two orbits | SY-SS11 | By design, by review, by inspection
ADCS-05 | The CubeSat shall be able to determine it's pointing vector to [x] accuracy | SY-SS10 | By design, by review, by inspection
ADCS-06 | The CubeSat shall be able to control it's attitude to [x] accuracy | SY-SS11 | By design, by review, by inspection
ADCS-07 | The ADCS system shall read data from the gyroscope, solar panels, and magentic compass | SY-SS10, SY-SS11 | By design, by review, by inspection

## Subsystem - OBC
OBC Requirements
Requirement # | Requirement | Parent Req ID | Verification Strategy
OBC-01 | The on board computer shall interface with all other subsystems |  | By design, by inspection, by review
OBC-02 | The on board computer shall have enough ports and buses to accommodate all other subsystems |  | By design, by inspection, by review
OBC-03 | The on board computer shall have an appropriate processor for the flight software |  | By design, by inspection, by review
OBC-04 | The on board computer shall have an appropriate operating system for the mission |  | By design, by inspection, by review
OBC-05 | The on board computer shall have enough memory to store the flight software and all other housekeeping data |  | By design, by inspection, by review
OBC-06 | The on board computer shall be able to update its flight software |  | By design, by inspection, by review
OBC-07 | The flight software shall handle concurrent inputs from all other subsystems |  | By design, by inspection, by review
OBC-08 | The flight software shall handle concurrent outputs to all other subsystems |  | By design, by inspection, by review
OBC-09 | Bootloader must be able to load the appropriate program image into the program memory |  | By design, by inspection, by review
OBC-10 | Bootloader must be able to check integrity of program memory as well as RAM |  | By design, by inspection, by review
OBC-11 | Bootloader must be able to recover from software faults |  | By design, by inspection, by review
OBC-12 | Bootloader must be able to communicate with the ground station to receive updated program image packets |  | By design, by inspection, by review
OBC-13 | Bootloader must be able to assess the integrity of each packet before writing them into the flash memory |  | By design, by inspection, by review
OBC-14 | Bootloader must be able to assess the integrity of the whole program image |  | By design, by inspection, by review
OBC-15 | Bootloader must be able to write the program image into the program memory |  | By design, by inspection, by review
OBC-16 | Bootloader must be able to jump into the program memory to begin operations |  | By design, by inspection, by review

## Subsystem - COMMs
COMMs Requirements
Requirement # | Requirement | Parent Req ID | Verification Strategy
COM-01 | The CubeSat shall be able to communicate with ground stations | SY-GR07 | By design, by inspection, by review
COM-02 | The CubeSat shall downlink [5] minimum pictures to ground | SY-PA04 | By design, by inspection, by review
COM-03 | The CubeSat shall receive commands | SY-GR08, SY-SS08 | By design, by inspection, by review
COM-04 | The CubeSat shall downlink telemetry | SY-GR09, SY-SS09 | By design, by inspection, by review
COM-05 | The CubeSat shall be able to receive data and talk to ground station | SY-GR08 | By design, by inspection, by review
COM-06 | The CubeSat must adhere to licensing restrictions |  | By design, by inspection, by review
COM-07 | The CubeSat must not deploy the antenna within the first 30 minutes of deployment | SY-SS31 | By design, by inspection, by review
COM-08 | The CubeSat shall communicate via the AX.25 protocol |  | By design, by inspection, by review
COM-09 | The CubeSat shall turn off transmitter upon request from Grounstation |  | By design, by inspection, by review

## Subsystem - Payload
Payload Requirements
Requirement # | Requirement | Parent Req ID | Verification Strategy
PAY-01 | The payload shall turn on early (how early?) | SY-PA02 | by design, by inspection, by review
PAY-02 | The payload shall take pictures | SY-SS19 | by design, by inspection, by review
PAY-04 | The payload shall send images to OBC | SY-SS20 | by design, by inspection, by review
PAY-05 | Images shall be stored in camera RAM | SY-SS20 | by design, by inspection, by review

## Subsystem - Power
Power Requirements
Requirement # | Requirement | Parent Req ID | Verification Strategy
POW-01 | Power shall be supplied to all subsystems | SY-SS13 | By design, by inspection, by review
POW-02 | Power shall be generated by the solar panels | SY-SS13 | By design, by inspection, by review
POW-03 | The CubeSat shall have a remove before flight pin | SY-SS03 | By design, by inspection, by review
POW-04 | The CubeSat shall contain a 30 minute power on circuit | SY-SS05 | By design, by inspection, by review
POW-05 | Power shall be regulated to subsystems | SY-SS13 | By design, by inspection, by review
POW-06 | Power consumption shall be monitored | SY-SS13 | By design, by inspection, by review
POW-07 | The CubeSat shall remain power positive over it's mission | SY-SS13 | By design, by inspection, by review