## BOM - $$
Last update: June 28th, 2019 |  | Unknown/guestimate |  | Part to be confirmed |  | Part confirmed |  | Tool type thing
Tax and shipping NOT included
SUBSYSTEM | PART | SUPPLIER | Part Number | QUANTITY | COST/unit (USD) | Cost/parts | In stock | date stock checked(y-m-d) | Lead time (if not instock) | URL | Notes
[5 empty] | Tax and shipping NOT included |  |  | (y-m-d)
Deployment | RBF Pin |  |  | 1 |  | 0 |  |  |  |  | May be incorperated into solar panel from endurosat
| Deployment switches |  |  | 4 |  | 0
0
Electrical | Harnessing - lacing tape |  | 18DPTH | 1 | 100 | 100 | ? | 2019-06-19 | 28 days | https://www.thomasnet.com/catalogs/item/1110341-4521-1106-2395/consolidated-cordage-corp-/low-outgassing-polyester/
| Custom Board 1 |  | n/a | 1 |  | 0
| Custom Board 2 |  | n/a | 1 |  | 0
| PC104 Connectors |  |  | 6 | 27 | 162
| Conformal Coating | Nusil | CV6-1144-0 | 2 |  | 0 |  |  |  |  | Not sure how much comes with one. 1 may be sufficent.
| Picoblade Connectors M |  |  | 12 | 2 | 24 |  |  |  |  | for the magnetorques and gyroscope connections from OBC to custom boards (on cable - may be included with cable)
| Picoblade Connectors F |  |  | 6 | 2 | 12 |  |  |  |  | for the magnetorques and gyroscope connections from OBC to custom boards (on custom board)
| Cables for picoblade connectors |  |  | 6 |  | 0 |  |  |  |  | for the magnetorques and gyroscope connections from OBC to custom boards. May come with connector on them
| Kapton Tape | Uline |  | 1 | 45 | 45 | y | 2019-06-19 | ? | https://www.uline.ca/Product/Detail/S-11730/High-Temperature-Tapes/Kapton-Tape-1-Mil-1-x-36-yds?pricode=YF924&gadtype=pla&id=S-11730&gclid=EAIaIQobChMI4JGn1Kj24gIVksVkCh3rZQKZEAYYASABEgI4MfD_BwE&gclsrc=aw.ds | 1''x36yards. Mounting temp sensors and other stuff
| Staking stuff |  |  |  |  | 0
| Bolts - prob. M3 |  |  | 20 | 0.75 | 15
| M3 Locking Nuts |  |  | 20 | 1 | 20 |  |  |  |  | to hold parts to custom boards - 4/torq, 4 gps, 4 gyroscope
| Washers |  |  | 20 | 0.25 | 5 |  |  |  |  | Maybe??
| Flux | All-spec | Kester 186, type RMA | 1 | 100 | 100 | y | 2019-06-19 | 25 days | https://www.all-spec.com/Search?categoryId=All+Products&criteria=kester+186+rma | 100/gal. not sure how much we will need… sold by the gallon
| Solder - wire | All-spec | Sn63Pb37 RMA - Kester | 1 | 50 | 50 | y | 2019-06-19 | 25 days | https://www.all-spec.com/Search?categoryId=All+Products&criteria=sn63pb37+rma | 25-50/1 lb spool. Can be more expensive for thinner solder. Not sure how much comes with one. 1 may be sufficent.
| Solder wick | All-spec | MG442 - MG Chemicals | 20 | 2 | 15 | y | 2019-06-19 | 12 days | https://www.all-spec.com/Catalog/Soldering-Rework/Soldering-Rework-Aids-Probes/Desoldering-Braids/442-33018 | Should have some??
SUBSYSTEM | PART | SUPPLIER | Part Number | QUANTITY | COST/unit (USD) | Cost/parts | In stock | date stock checked(y-m-d) | Lead time (if not instock) | URL | Notes
Tools | DMC Cutters | Patlon Aircraft & industries limieted |  | 1 | 100 | 100 |  |  |  |  | Should have these
| Kim wipes | McMaster-Carr |  | 3 | 5 | 15 | y | 2019-06-19 | ? | https://www.mcmaster.com/kimwipes | 8.5"x4.5".280/container. 2 containers ??
| 99% isopropyl alcohol | Uline |  | 1 | 212 | 212 | ? | 2019-06-19 | ? | https://www.uline.ca/Product/Detail/S-17477/First-Aid/99-Isopropyl-Alcohol-3-78-L-Bottle?pricode=YF210&gadtype=pla&id=S-17477&gclid=EAIaIQobChMIgu_Z1rb24gIVloTICh204AQWEAYYAyABEgIvv_D_BwE&gclsrc=aw.ds | or 100$ for 500 mL.. Not sure how much we'll need..
| Flux dispenser | Newark | 50f176 | 1 | 6 | 6 | y | 2019-06-19 | ? | https://canada.newark.com/weller/fd2/flux-solvent-dispenser/dp/50F176?st=flux%20dispenser | might have these
| Alcohol dispenser - static dissipative | McMaster-Carr | 8998T24 | 1 | 22 | 22 | y | 2019-06-19 | ? | https://www.mcmaster.com/alcohol-bottles
Payload | Camera | Canadensis | - | 2 | 0 | 0
| Engraving | NAC | - | 1 | 0 | 0
for vibration testing
TESTING | Accelerometers
connectors for accelerometers to outside world
glue for accelerometers
| structure for vibe test interface | [9 empty] | nanoracks deployer type model to attach to interface between shacker table and cubesat
Vibe test - prototype
Vibe test - flight model
SUBSYSTEM | PART | SUPPLIER | Part Number | QUANTITY | COST/unit (USD) | Cost/parts | In stock | date stock checked(y-m-d) | Lead time (if not instock) | URL | Notes
Thermal | Temperature Sensors |  |  | 10 |  | 0 |  |  |  |  | 1/2 solar cells, 1 on each end plate
| Leads |  |  | 20 | [6 empty] | Wires for the temp sensors
ADCS | Gyroscope | Silicon Sensing | CMR 400046-0300 | 1 | 55 | 55 |  |  |  | https://www.siliconsensing.com/products/gyroscopes/ | https://www.siliconsensing.com/products/development-tools/pinpoint-evaluation-boards/ | https://www.siliconsensing.com/media/1445/pinpoint_gyro-eval-boards-rev3-draft-3.pdf
| Magnetorquers - wire - AWG36, PTFE insulation |  |  |  |  | 0 |  |  |  |  | For building our own (AWG is not finalized)
| Magnetorquers - core | ESPI Metals | Permalloy 80 | 3 |  | 0 |  |  | https://www.espimetals.com/index.php/technical-data/175-Permalloy%2080 | https://www.espimetals.com/index.php/online-catalog/831-Permalloy | For building our own
| GPS |  |  | 1 | 7000 | 7000
| GPS antenna |  |  | 1 | 7000 | 7000
| GPS cable |  |  |  |  | 0 |  |  |  |  | provided?
| Photosensors |  |  | 2 |  | 0 |  |  |  |  | 1 for each end plate
ESP | ESP board | Endurosat | ESP 1+ | 1 | 4125 | 4125 |  |  |  | https://www.endurosat.com/products/cubesat-power-module-type-i-plus/ | https://cdn5.endurosat.com/modules-datasheets/EPS_User_Manual_Rev_2.pdf
| Solar pannel plates |  |  | 8 |  | 0
| Solar Cells |  |  | 16 | 200 | 3200 |  |  |  |  | Price not finalized.
| Solar cell connectors |  |  | 8 |  | 0
| Solar cell wires (to ESP) |  |  | 4 |  | 0
| Solar pannel with RBF pin | Endurosat | Solar panel XY - RBF | 0 | 2000 | 0 |  |  |  | https://cdn5.endurosat.com/modules-datasheets/Solar-Panel_1U_User_Manual_Rev1_5.pdf | May not get as solar pannel would have different effiency than our built ones
| Other wires for solar stuff |  |  |  |  | 0 |  |  |  |  | Not sure what this would be but imagine we need some cables
| RTV | NUSIL | CV 2566/2946/2943 | [7 empty] | Used to glue the solar pannels. Assuming from CSA presentation than any of three types are adequeate
Comms | Tranceiver | Endurosat | UHF Transciever II | 1 | 4375 | 4375 |  |  |  | https://www.endurosat.com/cubesat-store/cubesat-communication-modules/uhf-transceiver-type-ii/ | This is changing.
| Antenna | GOMSpace | 2U/3U | 1 | 7000 | 7000 | n | 2019-06-19 | 8 wks | https://gomspace.com/shop/subsystems/communication-(1)/nanocom-ant430.aspx | https://gomspace.com/UserFiles/Subsystems/datasheet/gs-ds-nanocom-ant430-34.pdf
| Antenna Deployment | GOMSpace | Interstage panel | 4 | 400 | 1600 | n | 2019-06-19 | 8wks | https://gomspace.com/shop/support/interstage.aspx | We may make our own
| Burn wire | [9 empty] | if we make our own antenna deployment
| Coaxial Cable |  |  | 1 |  | 0
| Connector - M |  |  | 1 |  | 0 |  |  |  |  | For antenna side
| Connector - M |  |  | 1 |  | 0 |  |  |  |  | For trancciever side
OBC | OBC board | Endurosat | OBC | 1 | 3625 | 3625 |  |  |  | https://www.endurosat.com/products/cubesat-onboard-computer-obc/#scroll-to | https://gomspace.com/UserFiles/Subsystems/datasheet/gs-ds-nanocom-ant430-34.pdf
SUBSYSTEM | PART | SUPPLIER | Part Number | QUANTITY | COST/unit (USD) | Cost/parts | In stock | date stock checked(y-m-d) | Lead time (if not instock) | URL | Notes
Structural | M3*6mm flathead bolts |  |  | 40 | 0.75 | 30 |  |  |  |  | As of June 17th, 2019 - 40 to hold plates to rails
| M3 assorted |  |  | 36 | 1 | 36 |  |  |  |  | As of June 17th, 2019 - to hold components to plates - length TBD. 9 components*4bolts each
| M3 button bolts |  |  | 32 | 0.75 | 24 |  |  |  |  | As of June 17th, 2019 - 4/2 cells, 16 cells.. 4*8 = 32
| M3 Locking Washers |  |  | 108 | 0.25 | 27 |  |  |  |  | Maube…
| M3 locking nuts |  |  | 108 | 1 | 108 |  |  |  |  | Perhaps? May just have threaded components.
| Epoxy - Loctite 271 |  |  |  |  | 0 |  |  |  |  | Secondary locking mechanism for bolts.
| M3 Helicoil |  |  | 108 | 0.2 | 21.6 |  |  |  | https://www.thorintl.com/HeliCoil-Screw-Thread-Inserts-Emhart-Bollhoff.shtml | Use the locking ones to help keep bolt in place despite vibration.
| Tools for inserting Helicoils | Amazon | - | 1 | 22 | 22 |  |  |  | https://www.amazon.ca/Thread-Repair-Installation-Stainless-Helicoil/dp/B07HF6Y5LD/ref=sr_1_2_sspa?keywords=helicoil+kit+m3&qid=1561579011&s=gateway&sr=8-2-spons&psc=1
| Top cover plate | UMS? | - | 1 |  | 0 |  |  |  |  | Same as bottom cover plate but add holes for deployment switches
| Bottom cover plate | UMS? | - | 1 |  | 0 |  |  |  |  | Can get estimate from UMS
| antenna plate | Chandco | - | 1 | 20 | 20 |  |  |  |  | Price does not include sheet metal bending. Material included.
| Top camera plate | Chandco | - | 1 | 20 | 20 |  |  |  |  | Price does not include sheet metal bending. Material included.
| Bottom camera plate | Chandco | - | 1 | 20 | 20 |  |  |  |  | Price does not include sheet metal bending. Material included.
| transceiver plate | Chandco | - | 1 | 20 | 20 |  |  |  |  | Price does not include sheet metal bending. Material included.
| OBC support 1 | Chandco | - | 1 | 20 | 20 |  |  |  |  | Price does not include sheet metal bending. Material included.
| OBC support 2 | Chandco | - | 1 | 20 | 20 |  |  |  |  | Price does not include sheet metal bending. Material included.
| OBC support 3 | Chandco | - | 1 | 20 | 20 |  |  |  |  | Price does not include sheet metal bending. Material included.
| Engraving plate | Chandco | - | 1 | 20 | 20 |  |  |  |  | Price does not include sheet metal bending. Material included.
| Custom board 1 plate | Chandco | - | 2 | 10 | 20 |  |  |  |  | Price does not include sheet metal bending. Material included.
| Custom board 2 plate | Chandco | - | 0 | 20 | 0 |  |  |  |  | Price does not include sheet metal bending. Material included.
| Z magnetorquer support | UMS? | - | 1 |  | 0 |  |  |  |  | Can get estimate from UMS
| Rail - top left | UMS? | - | 1 |  | 0 |  |  |  |  | Can get estimate from UMS
| Rail - top right | UMS? | - | 1 |  | 0 |  |  |  |  | Can get estimate from UMS
| Rail - bottom left | UMS? | - | 1 |  | 0 |  |  |  |  | Can get estimate from UMS
| Rail - bottom right | UMS? | - | 1 |  | 0 |  |  |  |  | Can get estimate from UMS
| Support rods | UMS? | - | 4 |  | 0 |  |  |  |  | May not be needed… not sure yet
0
Stock material for rails
Stock material for end plates
[5 empty] | TOTAL | 39331.6
SUBSYSTEM | PART | SUPPLIER | Part Number | QUANTITY | COST/unit (USD) | Cost/parts | In stock | date stock checked(y-m-d) | Lead time (if not instock) | URL | Notes
Equipment that we | ESD Labcoat | Digikey. Perotech |  | 3 | 60 | 180
may or may not have | Bell Jar | ScienceCompany.com/Fischer Scientific | 1/2 gallon | 1 | 80 | 80 |  |  |  |  | We can probably find one somewhere
| Vacuum pump | ebay, Bush, Agilent, etc | rotary vane | 1 | 60 | 100
| ESD Wrist strap | Newark | 99H5974 | 2 | 30 | 60 | Y | 2019-06-19 | ? | https://canada.newark.com/desco/19690/static-protection-wrist-grounder/dp/99H5974 | 2 so 2 people can work together
| ESD Mat | Newark | 62w4292 | 1 | 85 | 85 | y | 2019-06-19 | ? | https://canada.newark.com/scs/6810/mat-table-nitrile-2ft-x-4ft-grey/dp/62W4292 | For desk
| ESD Carpet | Newark | 51M0856 | 1 | 390 | 390 | y | 2019-06-19 | ? | https://canada.newark.com/desco/40980/statfree-dpl-plus-diamond-plate/dp/51M0856 | Not sure if we need this if we have the other ESD protection stuff
| Pull tester for wires |  |  |  |  | 0 |  |  |  |  | only need if we are crimping stuff
| soldering station |  |  |  |  | 0 |  |  |  |  | if we don't have this….
| Vise. Ribbed neoprene jaws | Digikey | 396PV-ND | 1 | 110 | 110 | y | 2019-06-19 | 14 days | https://www.digikey.ca/product-detail/en/panavise/396/396PV-ND/1810 | Helping hand for soldering
| Wire manager helping hand | digikey | 358PV-ND | 1 | 35 | 35 | y | 2019-06-19 | 14 days | https://www.digikey.ca/products/en?keywords=358PV-ND | Probably don't need
| tweezers | digikey | 243-1268-ND | 2 | 10 | 20 |  |  |  |  | Should be able to find some
| Chain nose plyer | Newark |  | 1 | 10 | 10 |  |  |  |  | should have
| Solder bar | All spec | Kester | 1 | 40 | 40 |  |  |  |  | only need if using a solder pot
[5 empty] | TOTAL | 1070
SUBSYSTEM | PART | SUPPLIER | Part Number | QUANTITY | COST/unit (USD) | Cost/parts | In stock | date stock checked(y-m-d) | Lead time (if not instock) | URL | Notes
Things we maybe need | Primer CF135 | Nusil
But not sure yet. | Solithane | Nusil | c113-300
| Crimpers | Amazon/Mouser | Erem | 1 | 300 | 300 |  |  |  |  | Maybe?? - depends on the connectors we choose - if they come with wires attached or not
[5 empty] | TOTAL | 300
[5 empty] | GRAND TOTAL | 40701.6

## BOM - Assembly Properties
Last update: June 18th, 2019 |  |  |  |  | Margin - 10% off the shelf, 15% modified, 20% custom
SUBSYSTEM | PART | URL | QUANTITY | MASS (g) | Margin | Total Mass | Outer dimensions (mm) | Mounting hole locations | Mech Connection | Elec Connection | Connection locations | Wire bend radius | COM | In model | Location in model | Notes
Deployment | RBF Pin |  | 1 | 5 | 0.1 | 5.5 | ?
| Deployment switches |  | 4 | 5 | 0.1 | 22 |  | Glue? |  | to Custom board/ESP | bottom | ? | ? | N
Electrical | Harnessing |  |  |  | 0.15 | 0 | - | - |  | - | - | - | - | N | - | to hold wires together
| Custom Board 1 |  | 1 | 100 | 0.2 | 120 | 88x93.7x22 | 4 corners | M3 Bolts | PC104 Stack, Picoblade | Top and right sides | ? | ? | Y |  | COM is for cct board only.. Components addressed below.
| Custom Board 2 |  | 1 | 70 | 0.2 | 84 | 88x93.7x52 | 4 corners | M3 Bolts | PC104 Stack, Picoblade | Top and right sides | ? | ? | Y
| PC104 Connectors |  | 12 |  | 0.1 | 0 | 23x66.55x5 | - | - | PC104 stack | it’s the stack.. | - | ? | Y
| Conformal Coating |  |  |  | 0.15 | 0 | - | - | - | - | - | - | - | -
| Picoblade Connectors f |  | 12 |  | 0.1 | 0 | 20x4x4 | attached to cable between custom board and OBC |  |  |  |  | ? | N
| Picoblade Connectors M |  | 6 |  | 0.1 | 0 | 20x4x4 | pins | staking | solder | along length |  | ? | Y
| Cables for picoblade connector |  | 6 |  | 0.1 | 0 |  | - | Harnessing | - | ? | ? | ? | N
| Kapton Tape |  |  |  | 0.15 | 0 | - | - | - | - | - | - | - | -
| Staking stuff |  |  |  | 0.1 | 0 | - | - | - | - | - | - | - | -
| Bolts - prob. M3 |  | 20 | 1 | 0.1 | 22 | ? | - | - | - | - | - | - | N
| M3 Locking Nuts |  | 20 | 1 | 0.1 | 22 | ? | - | - | - | - | - | - | N
| Washers |  | 20 |  | 0.1 | 0 | ? | - | - | - | - | - | - | N
Payload | Camera |  | 2 | 150 | 0.1 | 330 | 50x50x42.32 | 4 corners | M3 Bolts | ? | side face | ? | ? | Y
| Engraving |  | 1 | 400 | 0.1 | 440 | 55x55x10 | 4 corners | M3 Bolts | - | - | - | ? | Y
Accelerometers
SUBSYSTEM | PART | URL | QUANTITY | MASS (g) | Margin | Total Mass | Outer dimensions (mm) | Mounting hole locations | Mech Connection | Elec Connection | Connection locations | Wire bend radius | COM | In model | Location in model | Notes
Thermal | Temperature Sensors |  | 10 |  | 0.1 | 0 | ? | n/a | kapton tape | ? | to custom board 1 | ? | ? | N
0
ADCS | Gyroscope | https://www.siliconsensing.com/products/gyroscopes/ | 1 | 5 | 0.1 | 5.5 | 25x25x8.5 | 4 corners | bolt to custom board | solder jumpers | sides of board | - | ? | Y |  | Including core
| Magnetorquers - wire - AWG32, PTFE insulation |  | 3 | 20 | 0.2 | 72 | 20x20x50 | ? | ? | solder | custom board | - | ? | Y
| Magnetorquers - core | https://www.espimetals.com/index.php/online-catalog/831-Permalloy | 3 | 15 | 0.2 | 54 | - | - | - | - | - | - | - | -
| GPS |  | 1 |  | 0.1 | 0 | ? | 4 corners | M3 bolts | solder jumpers, coaxle cable | custom board | -
| GPS antenna |  | 1 |  | 0.1 | 0 | ? | n/a | glue to cover plate | ? | bottom? | ? | ? | Y
| GPS cable |  | 1 |  | 0.1 | 0
| Photosensors |  | 2 |  | 0.1 | 0 | ? | n/a | staking | solder wires to custom board |  | ? | ? | N
0
ESP | ESP board | https://www.endurosat.com/products/cubesat-power-module-type-i-plus/ | 1 | 292 | 0.1 | 321.2 | 90.2 x 95.9 x 30.0 | 4 corners | M3 bolts | PC104 stack, connectors to solar pannels | top and side | ? | ? | Y
| Solar pannel plates |  | 8 |  | 0.2 | 0 | ? | 4 corners | M3 bolts | ? | back | ? | ? | N
| Solar Cells |  | 16 |  | 0.2 | 0 | ? | n/a | glue | ? | ? | ? | ? | N
| Solar cell connectors |  | 8 |  | 0.2 | 0
| Solar cell wires (to ESP) |  | 4 |  | 0.2 | 0
| Solar pannel with RBF pin |  | 1 |  | 0.2 | 0
| Other wires for solar stuff |  |  |  | 0.2 | 0
0
Comms | Tranceiver | https://www.endurosat.com/cubesat-store/cubesat-communication-modules/uhf-transceiver-type-ii/ | 1 | 94 | 0.1 | 103.4 | 89 x 95 x 11 | 4 corners | M3 botls | PC104 stack to OBC, coaxial cable to antenna | stack and side | ? | ? | Y
| Antenna | https://gomspace.com/shop/subsystems/communication-(1)/nanocom-ant430.aspx | 1 | 30 | 0.1 | 33 | 98x98x6 | 2/side, opposite sides | M3 bolts | coaxial cable to transciever | inner side (facing camera0 |  | ? | y
| Antenna Deployment |  | 4 |  | 0.2 | 0 | ? | ? | ? | ? | ? | ? | ? | n
| Coaxial Cable |  | 1 |  | 0.1 | 0
| Connector - F |  | 1 |  | 0.1 | 0 | - | - | - | - | - | - | - | -
| Connector - F |  | 1 |  | 0.1 | 0 | - | - | - | - | - | - | - | -
0
OBC | OBC board |  | 1 | 58 | 0.1 | 63.8 | 89 x 95 x 23.5 | 4 corners | M3 botls | PC104 stack; picoblade connectors to custom boards | stack and side | ? | ? | Y
SUBSYSTEM | PART | URL | QUANTITY | MASS (g) | Margin | Total Mass | Outer dimensions (mm) | Mounting hole locations | Mech Connection | Elec Connection | Connection locations | Wire bend radius | COM | In model | Location in model | Notes
Structural | M3*6mm flathead bolts |  | 40 | 0.5 | 0.1 | 22 |  | - | - | - | - | - |  | y
| M3 assorted |  | 36 | 1 | 0.1 | 39.6 |  | - | - | - | - | - |  | n
| M3 button bolts |  | 32 | 1 | 0.1 | 35.2 |  | - | - | - | - | - |  | n
| M3 Washers |  | 108 | 0.5 | 0.1 | 59.4 |  | - | - | - | - | - |  | n
| M3 locking nuts |  | 108 | 1 | 0.1 | 118.8 |  | - | - | - | - | - |  | n
| M3 helicoils |  | 108 | 0.5 | 0.1 | 59.4
| Top cover plate |  | 1 | 100 | 0.2 | 120 | 100x100x16 | Corners, _¦_ for rails | M3 bolts | - | - | - |  | y
| Bottom cover plate |  | 1 | 100 | 0.2 | 120 | 100x100x16 | Corners, _¦_ for rails | M3 bolts | - | - | - |  | y
| antenna plate |  | 1 | 40 | 0.2 | 48 | 96x96x10 | Corners, _¦_ for rails | M3 bolts | - | - | - |  | y
| Top camera plate |  | 1 | 45 | 0.2 | 54 | 96x96x10 | Corners, _¦_ for rails | M3 bolts | - | - | - |  | y
| Bottom camera plate |  | 1 | 45 | 0.2 | 54 | 96x96x10 | Corners, _¦_ for rails | M3 bolts | - | - | - |  | y
| transceiver plate |  | 1 | 30 | 0.2 | 36 | 96x96x10 | Corners, _¦_ for rails | M3 bolts | - | - | - |  | y
| OBC support 1 |  | 1 | 10 | 0.2 | 12 | 96x21x10 | Corners, _¦_ for rails | M3 bolts | - | - | - |  | y
| OBC support 2 |  | 1 | 5 | 0.2 | 6 |  | Corners, _¦_ for rails | M3 bolts | - | - | - |  | y
| OBC support 3 |  | 1 | 5 | 0.2 | 6 |  | Corners, _¦_ for rails | M3 bolts | - | - | - |  | y
| Engraving plate |  | 1 | 60 | 0.2 | 72 | 96x96x10 | Corners, _¦_ for rails | M3 bolts | - | - | - |  | y
| Custom board 1 plate |  | 1 | 30 | 0.2 | 36 | 96x96x10 | Corners, _¦_ for rails | M3 bolts | - | - | - |  | y
| Custom board 2 plate |  | 1 | 30 | 0.2 | 36 | 96x96x10 | Corners, _¦_ for rails | M3 bolts | - | - | - |  | y
| Z magnetorquer support |  | 1 |  | 0.2 | 0 |  |  | M3 bolts | - | - | - |  | nope
| Rail - top left |  | 1 | 40 | 0.2 | 48 | 15x15x211 | - | M3 bolts | - | - | - |  | y
| Rail - top right |  | 1 | 40 | 0.2 | 48 | 15x15x211 | - | M3 bolts | - | - | - |  | y
| Rail - bottom left |  | 1 | 40 | 0.2 | 48 | 15x15x211 | - | M3 bolts | - | - | - |  | y
| Rail - bottom right |  | 1 | 40 | 0.2 | 48 | 15x15x211 | - | M3 bolts | - | - | - |  | y
| Support rods |  | 4 |  |  | 0 |  | n/a | M3 bolts | - | - | - |  | nope
0
|  |  |  | TOTAL |  | 2824.8 | g | Max - 3.5 kg