## GS Requirements
Groundstation Requirements Document
ID | Description | Requirement | Method Of Verification
GR-001 | Power Accessibility | System must be powered at all time. | Check to see if a Plug is available and willing to be dedicated for groundstation purposes
GR-002 | Minimum Access Time | Access time must exceed 300s per pass. | STK simulation
GR-003 | Signal Attenuation | Signal Attenuation due to atmospheric, ionespheric and Line of sight Obstruction must be less than 1dB | Link Budget Analysis, With recommendations from ITU on Ionespheric and atmospheric losses.
GR-004 | Signal Interference | Must not interfere with any signals incomming, must not have any equipment surrounding that will be operating in the Tx/Rx range | List of equipment being used currently, including any frequency ranges being used.
GR-005 | Wi-Fi reliability | Must have reliable Wi-Fi network to connect to campus (Wired?) | Prior experience, ask Peter Brown how reliable the network has been.
GR-006 | Maintenance Safety | How to install/ maintain the groundstation equipment. | Structural analysis / recommendations from personell currently maintaining the subject area