## Power Budget
Power Budget | Max Power |  | Half Power |  | Quarter Power
| BOL | EOL | BOL | EOL | BOL | EOL
Solar Power Generation in Sunlight | 5.77 | 5.193 | 2.89 | 2.601 | 1.44 | 1.3
Time in Sunlight | 1.1hrs |  | 1.1hrs |  | 1.1hrs
Average eclipse power consumption | 0.287 |  | 0.287 |  | 0.287
Maximum eclipse period | 30.1 mins |  | 30.1mins |  | 30.1mins
Battery Capacity | 19.8 Wh |  | 19.8Wh |  | 19.8Wh
Average charge power during sunlight | 2.283 |  | -0.597 |  | -2.047 |  | Using nominal consumption values
Available Solar Array Power at Bus | 5.193 | 4.67 | 2.6 | 2.34 | 1.3 | 1.17 | Assuming 10% losses
Maximum Power Use of all Components | 6.827 |  | 6.827 |  | 6.827
Minimum Power Use of all Components | 0.287 |  | 0.287 |  | 0.287
| Safe |  | Nominal |  | Transmission |  | Imaging |  | Standby/Eclipse
| % | mW | % | mW | % | mWh | % | mWh | % | mWh
EPS | 100 | 15 | 100 | 15 | 100 | 15 | 100 | 15 | 100 | 15
OBC | 100 | 60 | 100 | 60 | 100 | 400 | 100 | 400 | 100 | 60
Communication | 100 | 200 | 10 | 3000 | 10 | 3000 | 100 | 200 | 100 | 200
|  |  | 90 | 200 | 90 | 200
Attitude Control | 0 | 12 | 10 | 212 | 0 | 12 | 0 | 212 | 0 | 12
VR Camera | 0 | 0 | 0 | 0 | 10 | 1000 | 7.5 | 6000 | 0 | 0
Thermal
Sum (W for one orbit) |  | 0.287 |  | 3.487 |  | 4.627 |  | 6.827 |  | 0.287