## Link
CubeSat Telemetry Link Design
已标记的待续订项目 | System Variable | Variable Symbol | Equation | Value | Unit | Unit (dB) | Comment |  | Yellow = Given value |  |  | Contans Table
0 | Date Rate & Propagation wave | [7 empty] | Red = constant |  |  | Name | Value | Unit
0 | Required Data Rate | Rrequired | Pre/K*T/(Rb/N0) | 55416165.4424 | bits/sec | 77.4364 | Total data recored in one day transmitted in 2 hours |  | Assumption |  |  | Speed of light (c) | 300000000 | m/s
0 | Margin | Mmargin | N/A | 0 | N/A | N/A | Good design is based on 10 -20% margin |  |  |  |  | Boltzmann's Constant | 1.38e-23 | J/K
| Designed Data Rate | Rdesigned | Rdesigned = Rrequired * (Mmargin+1) | 55416165.4424 | bits/sec | 77.4364 | Data rate used for later calculation |  |  |  |  | Ground Temperature | 290 | K
0 | Channel Capacity | C | C = B*log2(1+SNR) | 177705807.1422 | bits/sec | 82.497 | Shannon Channel Capacity |  |  |  |  | Distance between Earth and CubSat | 408000 | m
0 | Bit Rrror Rate | BER | N/A | 1e-05 | N/A | -50 | Pre-defined |  |  |  |  | Diameter of Earth | 12742000 | m
| Frequency | f | N/A | 2200000000 | Hz | N/A | S-bnad
0 | Distance | d | N/A | 408000 | m | N/A | Distane from CubSat to Earth | Digital Modulation Scheme | Symbol Time (second) | Bit Rate (bits/s) | Bandwidth (Hz) | Modulation efficiency (bits/second/Hz) | Eb/N0 (dB) (At BER = 10-5) | Eb/N0 (mag) (At BER = 10-5)
0 | Earth Diameter | dearth | N/A | 12742000 | m | N/A | Diameter of Earth |  | T | 1/(C*T) | 1/T | C | From grath and table | dB to magnitude
0 | Wavelength | λ | λ = c/f | 0.13636 | m | N/A | Wavelength based on frequency | BPSK | 1.8045e-08 | 55416165.4424 | 55416165.4424 | 1 | 9.5 | 8.9125
| Modulation Scheme GMSK | [6 empty] | QPSK | 3.6091e-08 | 55416165.4424 | 27708082.7212 | 2 | 9.8 | 9.5499
0 | Bandwidth | B | B = Rdesigned/C | 41049011.4388 | Hz | N/A | From modulation table | 4-QAM | 3.6091e-08 | 55416165.4424 | 27708082.7212 | 2 | 9.8 | 9.5499
0 | SNR per bit | Eb/N0 | N/A | 8.9125 | N/A | 9.5 | From modulation table | 4-PAM | 3.6091e-08 | 55416165.4424 | 27708082.7212 | 2 | 13.7 | 23.4423
0 | Signal-to-noise ratio | SNR | SNR = Eb/N0 *Rdesign/B | 19.0999 | N/A | 12.8103 | Calculated | 16-QAM | 7.2181e-08 | 55416165.4424 | 13854041.3606 | 4 | 14 | 25.1189
0 | Noise Temperature | [6 empty] | 16-PSK | 7.2181e-08 | 55416165.4424 | 13854041.3606 | 4 | 18 | 63.0957
| Antenna Noise Temperature | TA | Main lobe & side lobes 100% effiency | 120 | K | 20.7918 | From the graph below | 32-PSK | 9.0226e-08 | 55416165.4424 | 11083233.0885 | 5 | 23.1 | 204.1738
0 | Antenna Physical Temperature | TA0 | Ground Temperature | 290 | K | 24.624 | Ground Station | 64-QAM | 1.0827e-07 | 55416165.4424 | 9236027.5737 | 6 | 18.5 | 70.7946
0 | Effective Internal Noise Temperature | TE | Assuem a LNA amplifier | 2064.9194 | K | 33.149 | Assumption | GMSK | 2.4361e-08 | 55416165.4424 | 41049011.4388 | 1.35 | 9.5 | 8.9125
0 | Antenna Radiative Effiency | ξr | Assume 80% effiency | 0.8 | N/A | N/A | Assumption
0 | System Noise Temperature | Tsys | Tsys = TA*ξr + (1-ξr)*T0 + TE | 2218.9194 | K | 33.4614 | Toal noise temperature
0 | Antenna Average Noise Power | Nsys | Nsys = K*Tsys*B | 1.257e-12 | W | -119.0068 | Average Noise power
Receiving Antenna Power & Gain
0 | Antenna Received Power | Pre | Pre = SNR * Nsys | 1.5124e-11 | W | -108.2034 | Power received at antenna
0 | Free Space Path Loss | Lf | Lf = (λ/(4*pi*d))^2 | 7.0739e-16 | W | -151.5034 | Propagation Path Loss
0 | Aperture Effiency | ea | ea = Ae/Ap | 0.8 | N/A | N/A | For aperture ea =1
| Receiver Antenna Diameter | dre | Given |  | m | N/A | Diameter of earth antenna
0 | Receiver Antenna Gain | Gre | Gre = ξr*ea*(pi*Dre/λ)^2 | 3162.2777 | N/A | 35 | Antenna gain at receiver side
0 | Transmitting Antenna Power ,Gain & Diameter
| Transmitted Power | Pt | Given | 1 | W | 0 | 15-20W
| Transmitter Antenna Gain | Gtr | Gtr = Ptr/(Pt*Gr*Lf) | 6.7608 | W | 8.3 | Antenna gain at transmitter side
| EIRP of Transmitting Antenna | PEIRP | PEIRP = Pre*Gre*Lf |  | W | #NUM! | EIRP of rover antenna
| Transmitter Antenna Diameter | dtr | dtr = sqrt(Grt/ea/ ξr*(λ/pi)^2) |  | m | N/A | Size of the transmitter antenna
Transmitting Antenna Beamwidth & Aperture
| Required Beamwidth | ßrequired | ßrequired =2*sin-1(dearth/2/(d+dearth/2) |  | Radian | N/A | Beamwidth required to cover the earth suface
| Actual Beamwidth | ßactual | ßactual = 0.88*λ/dtr |  | Radian | N/A | Beamwidth of dish aperture antenna
| Transmitting Antenna Directivity | Dtr | Dtr = Gtr/ ξr |  | N/A | #NUM! | Directivity of Transmitting Antenna
| Effective Aperture Area | Ae | Ae = (Dtr*λ2)/(4*pi) |  | m2 | N/A | Effective area of aperture | System Noise Temperature Calculation
| Aperture Area | Ap | Ap = Ae/ea |  | m2 | N/A | Physical aperture area | Noise Variable | Symbol | Equation | Value | Unit | Value in db | Comment
| Aperture Diameter | dap | dap = sqrt(Ap) |  | m | N/A | Diameter of circular aperture | Antenna Noise Temperature | TA | N/A | 120 | K | 20.7918 | From graph above
[8 empty] | Physical Temperature | TA0 | N/A | 290 | K | 24.624 | Ground Temperature
| Margin | Date Rate | Antenna Diameter |  |  |  |  | Transmission Line Temperature | Tt | Tt = (Lt-1)T0 | 119.6359 | K | 20.7786 | Noise Temperature in Transmission Line
| 0 | 55416165.4424 | 0.686 |  |  |  |  | Transmission Line Attenuation Factor | Lt | N/A | 1.4125 | N/A | 1.5 | Loss factor on transmission line
| 0.1 | 60957781.9866 | 0.72 |  |  |  |  | Gain of RF Amplifier | GRF | N/A | 3.9811 | N/A | 6 | RF amplifier gain
| 0.125 | 62343186.1227 | 0.728 |  |  |  |  | Mixer Attenuation Factor | LM | N/A | 3.9811 | N/A | 6 | Loss factor on mixer
| 0.15 | 63728590.2587 | 0.735 |  |  |  |  | Mixer Noise Temperature | TM | TM = (LM-1)*T0 | 864.5108 | K | 29.3677 | Noise Temperature in Mixer
| 0.175 | 65113994.3948 | 0.744 |  |  |  |  | IF Amplifier Noise Temperature | TIF | N/A | 870 | K | 29.3952 | General IF amplifier temperature
| 0.2 | 66499398.5309 | 0.75 |  |  |  |  | Noise Temperature on RF Amplifier | TRF | N/A | 290 | K | 24.624 | General RF amplifier temperature
| 0.225 | 67884802.6669 | 0.759 |  |  |  |  | Effective Internal Noise Temperature | TE | TE=Tt+(Lt)TRF+(LT/GRF)TM + ((LTLM)/GRF)*TIF | 2064.9194 | K | 33.149 | Effective Internal Noise Temperature
| 0.25 | 69270206.803 | 0.767 |  |  |  |  | System Noise Temperature | Tsys | Tsys = TA*ξr + TA0(1- ξr) + TE | 2218.9194 | K | 33.4614 | Total noise temperature
| Frequency | Antenna Diameter
| 7000000000 | 0.805
| 7200000000 | 0.783
| 7400000000 | 0.762
| 7600000000 | 0.742
| 7800000000 | 0.722
| 8000000000 | 0.705
| 8200000000 | 0.688
| 8400000000 | 0.672
| 8600000000 | 0.656
| 8800000000 | 0.641
| 9000000000 | 0.626