## 0.5. Old Instructions
OLD INSTRUCTIONS AND NEED TO BE UPDATED FOR V3
Instructions - COG_model
| 1. Set mass allocation for each subsystem in Inputs table | Green text | Input
| 2. Set maximum mass and COG requirements for 2U in Inputs | Blue text | Linked Cell
| 3. Set mass margin for each subsystem | Black text | Calculation
4. Add components in Components table
4.1 Select subsytem for each component
4.2 Add mass of component
4.3 Set (X,Y,Z) position of "origin" corner of component
4.4 Set (W,H,D) of component
5. Check Mass budget table
5.1 Highlighted cells compare actual mass to budgeted mass for subsystem
5.2 Red - Overbudget, Green - Underbudget
6. Check COG
6.1 Summary table shows deviation on mass and COG in each plane (Assumes rectangulare components)
6.2 Adjust component position and orientation to optimize
7. Add all new inputs to Inputs table and link to cells which require it

## 1. Instructions
Instructions
GREEN FONT = DIRECT EDIT PURPLE FONT = EDIT VIA DROPDOWN BLACK FONT = DO NOT EDIT
1 | Add component in "Sheet 2. Components + Inputs" column H
2 | Select subsystem using dropdown options in column I
3 | Enter the mass in Column J. If your subsystem exceeds it's mass budget, the subsystm cell will turn red. Contact Opportunity Structures subsystem team for budget review.
4 | Select whether the item is to be used off the shelf, off shelf + modified, or completely custom built in column K
5 | Enter the approximate dimensions (extreme dimensions for non rectangular) in columns O, P and Q
6 | Enter operational temperature range in columns R, S and T
7 | Enter all known heat transfer characteristics in columns U through Y
DO NOT EDIT OTHER SUBSYSTEMS ENTRIES
DO NOT EDIT ANY CELLS WITH EQUATIONS
DO NOT DELETE ENTIRE ROWS OR COLUMNS
DO NOT ADJUST ANY VALUES THAT HAVE BLACK FONT

## 2. components + Inputs
Inputs |  | Balances |  | Component List & Properties
Mass Model |  | Mass |  | Mass Model Properties | [10 empty] | Thermal Model Properties
Mass Allocation by Subsystem |  | Allowable Mass | Current Mass | Component |  |  |  |  | Dist. From Origin [cm] (Blue Dot) |  |  | Dimensions [cm] |  |  | Operating Conditions [C] |  |  | Heat Transfer Characteristics
Attitude Mass Allocation | 15% | 0.432 kg | 0.2 | Number | Component | Subsystem | Mass [kg] | Method | X | Y | Z | Width (X) | Depth (Y) | Height (Z) | Min. Temp | Op. Temp | Max. Temp | Cond. (k) [W/m2] | Eff. Density [kg/m3] | Heat Cap. [W/m2] | Heat Gen. [W] | Rad. Threshold
Comms Mass Allocation | 10% | 0.288 kg | 0.185 | 1 | Battery | Power | 0.155 | Off Shelf Modified | 1 | 1 | 0 | 2 | 3 | 2 | -25 | 0 | 50 | 1 | 1 | 1 | 1 | 1
Computing Mass Allocation | 10% | 0.288 kg | 0.095 | 2 | Magnetorquer | Attitude | 0.2 | Off Shelf | 5 | 9 | 0 | 1 | 1 | 4 | -25 | 0 | 50 | 1 | 1 | 1 | 0 | 1
Payload Mass Allocation | 15% | 0.432 kg | 0.3 | 3 | Solar Panel 1 | Power | 0.05 | Off Shelf Modified | 0 | 0 | 0 | 1 | 10 | 20 | -25 | 0 | 50 | 20 | 1 | 1 | 2 | 1
Power Mass Allocation | 25% | 0.720 kg | 0.555 | 4 | Solar Panel 2 | Power | 0.05 | Custom | 0 | 0 | 0 | 10 | 1 | 20 | -25 | 0 | 50 | 20 | 1 | 1 | 2 | 1
Structure/Thermal Mass Allocation | 25% | 0.720 kg | 0.485 | 5 | Solar Panel 3 | Power | 0.05 | Off Shelf | 0 | 9 | 0 | 10 | 1 | 20 | -25 | 0 | 50 | 20 | 1 | 1 | 2 | 1
Cubesat Requirements |  |  |  | 6 | Solar Panel 4 | Power | 0.05 | Custom | 9 | 0 | 0 | 1 | 10 | 20 | -25 | 0 | 50 | 20 | 1 | 1 | 2 | 1
2U Max Mass [kg] | 3.6 |  |  | 7 | Camera | Payload | 0.15 | Custom | 0 | 0 | 0 | 10 | 10 | 10 | -25 | 0 | 50 | 1 | 1 | 1 | 1 | 1
COG_x [cm] | 5 |  |  | 8 | Camera | Payload | 0.15 | Custom | 0 | 0 | 0 | 2.5 | 5 | 1 | -25 | 0 | 50 | 1 | 1 | 1 | 1 | 1
COG_y [cm] | 5 |  |  | 9 | Computer | Computing | 0.095 | Off Shelf | 0 | 0 | 0 | 10 | 10 | 0.5 | -25 | 0 | 50 | 190 | 2700 | 1 | 0 | 1
COG_z [cm] | 10 |  |  | 10 | Structural Posts | Structure/Thermal | 0.075 | Custom | 0 | 0 | 9.5 | 10 | 10 | 0.5 | -25 | 0 | 50 | 190 | 2700 | 1 | 0 | 1
Manufacturing Mass Margins |  |  |  | 11 | Structural Panels | Structure/Thermal | 0.2 | Custom | 0 | 0 | 19.5 | 10 | 10 | 0.5 | -25 | 0 | 50 | 190 | 2700 | 1 | 0 | 1
Manufacturing Method | Mass Margin |  |  | 12 | Thermal Control | Structure/Thermal | 0.2 | Custom | 4.5 | 4.5 | 10 | 1 | 1 | 10 | -25 | 0 | 50 | 1 | 1 | 1 | 0 | 1
Off Shelf | 10% |  |  | 13 | Antenna | Comms | 0.1 | Off Shelf
Off Shelf Modified | 15% |  |  | 14 | Solar Panel 5 | Power | 0.05 | Off Shelf
Custom | 20% |  |  | 15 | Solar Panel 6 | Power | 0.05 | Off Shelf
Thermal Model |  |  |  | 16 | Solar Panel 7 | Power | 0.05 | Off Shelf
Worst Case Hot [C] | 50 |  |  | 17 | Solar Panel 8 | Power | 0.05 | Off Shelf
Worst Case Cold [C] | -20 |  |  | 18 | Transciever | Comms | 0.085 | Off Shelf
|  |  |  | 19 | Thermal Monitor | Structure/Thermal | 0.01 | Off Shelf
20
21
22
23
24
25
26
27
28
29
30
31
32
33
34
35
36
37
38
39
40
41
42
43
44
45
46
47
48
49
50
51
52
53
54
55
56
57
58
59
60
61
62
63
64
65
66
67
68
69
70
71
72
73
74
75
76
77
78
79
80
81
82
83
84
85
86
87
88
89
90
91
92
93
94
95
96
97
98
99
100
101
102
103
104
105
106
107
108
109
110
111
112
113
114
115
116
117
118
119
120
121
122
123
124
125
126
127
128
129
130
131
132
133
134
135
136
137
138
139
140
141
142
143
144
145
146
147
148
149
150
151
152
153
154
155
156
157
158
159
160
161
162
163
164
165
166
167
168
169
170
171
172
173
174
175
176
177
178
179
180
181
182
183
184
185
|  |  |  | STOP | STOP | STOP | STOP | STOP | STOP | STOP | STOP | STOP | STOP | STOP | STOP | STOP | STOP | STOP |  |  |  | STOP
Z (20cm)
Y (10cm)
X (10cm)

## 3. mass_budget+COG_model
Center of Mass in Each Plane |  |  | Summary
ZX Plane - Front panel | ZY Plane - Side Panel | XY Plane - Bottom Panel |  | Mass [kg] | COG_x [cm] | COG_y [cm] | COG_z [cm]
|  |  | Deviation | #VALUE! | #VALUE! | #VALUE! | #VALUE!
|  |  | Required | 3.6 | 5 | 5 | 10
|  |  | Actual | #VALUE! | #VALUE! | #VALUE! | #VALUE!
Mass Budget
|  |  | Subsystem | # Components | Subsystem Mass [kg] | Mass Allocation [%] | Budgeted Mass [kg] | Average Margin [%] | Sub. Mass + Margin[kg]
|  |  | Attitude | 1 | 0.2 | 15% | 0.54 | 10% | 0.22
|  |  | Comms | 2 | 0.185 | 10% | 0.36 | 10% | 0.2035
|  |  | Computing | 1 | 0.095 | 10% | 0.36 | 10% | 0.1045
|  |  | Payload | 2 | 0.3 | 15% | 0.54 | 20% | 0.36
|  |  | Power | 9 | 0.555 | 25% | 0.9 | 13.33% | 0.63075
|  |  | Structure/Thermal | 4 | 0.485 | 25% | 0.9 | 17.5% | 0.581
COG Calculation
|  |  | Component | Mass [kg] |  | COG Distance from Origin
|  |  | Number | Margin | Total Mass + Margin | COG_x [cm] | COG_y [cm] | COG_z [cm]
|  |  | 1 | 15% | 0.17825 | 2 | 2.5 | 1
|  |  | 2 | 10% | 0.22 | 5.5 | 9.5 | 2
|  |  | 3 | 15% | 0.0575 | 0.5 | 5 | 10
|  |  | 4 | 20% | 0.06 | 5 | 0.5 | 10
|  |  | 5 | 10% | 0.055 | 5 | 9.5 | 10
|  |  | 6 | 20% | 0.06 | 9.5 | 5 | 10
|  |  | 7 | 20% | 0.18 | 5 | 5 | 5
|  |  | 8 | 20% | 0.18 | 1.25 | 2.5 | 0.5
|  |  | 9 | 10% | 0.1045 | 5 | 5 | 0.25
|  |  | 10 | 20% | 0.09 | 5 | 5 | 9.75
|  |  | 11 | 20% | 0.24 | 5 | 5 | 19.75
|  |  | 12 | 20% | 0.24 | 5 | 5 | 15
|  |  | 13 | 10% | 0.11
|  |  | 14 | 10% | 0.055
|  |  | 15 | 10% | 0.055
|  |  | 16 | 10% | 0.055
|  |  | 17 | 10% | 0.055
|  |  | 18 | 10% | 0.0935
|  |  | 19 | 10% | 0.011
|  |  | 20 | Choose correct | #VALUE!
|  |  | 21 | Choose correct | #VALUE!
|  |  | 22 | Choose correct | #VALUE!
|  |  | 23 | Choose correct | #VALUE!
|  |  | 24 | Choose correct | #VALUE!
|  |  | 25 | Choose correct | #VALUE!
|  |  | 26 | Choose correct | #VALUE!
|  |  | 27 | Choose correct | #VALUE!
|  |  | 28 | Choose correct | #VALUE!
|  |  | 29 | Choose correct | #VALUE!
|  |  | 30 | Choose correct | #VALUE!
|  |  | 31 | Choose correct | #VALUE!
|  |  | 32 | Choose correct | #VALUE!
|  |  | 33 | Choose correct | #VALUE!
|  |  | 34 | Choose correct | #VALUE!
35
36
37
38
39
40
41
42
43
44
45
46
47
48
49
50
51
52
53
54
55
56
57
58
59
60
61
62
63
64
65
66
67
68
69
70
71
72
73
74
75
76
77
78
79
80
81
82
83
84
85
86
87
88
89
90
91
92
93
94
95
96
97
98
99
100
101
102
103
104
105
106
107
108
109
110
111
112
113
114
115
116
117
118
119
120
121
122
123
124
125
126
127
128
129
130
131
132
133
134
135
136
137
138
139
140
141
142
143
144
145
146
147
148
149
150
151
152
153
154
155
156
157
158
159
160
161
162
163
164
165
166
167
168
169
170
171
172
173
174
175
176
177
178
179
180
181
182
183
184
185
|  |  | STOP | STOP | STOP | STOP | STOP | STOP
Z (20cm)
Y (10cm)
X (10cm)
Note on AT18: Alex: Assumes rectangular components - custom adjust if other shape. Highlight custom cells RED.

## 4. thermal_model
Thermal Model: | Inputs for LTSpice circuits & subcircuits
Component | Resistance_X (Rx) | Resistance_Y (Ry) | Resistance_Z (Rz) | Heat Capacity ( C) [W/m3] | ΔT_X | ΔT_Y | ΔT_Z
1 | 33.3333 | 75 | 33.3333 | 1.2e-05 | 33.3333 | 75 | 33.3333
2 | 25 | 25 | 400 | 4e-06 | 0 | 0 | 0
3 | 0.025 | 2.5 | 10 | 0.0002 | 0.05 | 5 | 20
4 | 2.5 | 0.025 | 10 | 0.0002 | 5 | 0.05 | 20
5 | 2.5 | 0.025 | 10 | 0.0002 | 5 | 0.05 | 20
6 | 0.025 | 2.5 | 10 | 0.0002 | 0.05 | 5 | 20
7 | 10 | 10 | 10 | 0.001 | 10 | 10 | 10
8 | 50 | 200 | 8 | 1.25e-05 | 50 | 200 | 8
9 | 1.0526 | 1.0526 | 0.0026316 | 0.135 | 0 | 0 | 0
10 | 1.0526 | 1.0526 | 0.0026316 | 0.135 | 0 | 0 | 0
11 | 1.0526 | 1.0526 | 0.0026316 | 0.135 | 0 | 0 | 0
12 | 10 | 10 | 1000 | 1e-05 | 0 | 0 | 0
13
14
15
16
17
18
19
20
21
22
23
24
25
26
27
28
29
30
31
32
33
34
35
36
37
38
39
40
41
42
43
44
45
46
47
48
49
50
51
52
53
54
55
56
57
58
59
60
61
62
63
64
65
66
67
68
69
70
71
72
73
74
75
76
77
78
79
80
81
82
83
84
85
86
87
88
89
90
91
92
93
94
95
96
97
98
99
100
101
102
103
104
105
106
107
108
109
110
111
112
113
114
115
116
117
118
119
120
121
122
123
124
125
126
127
128
129
130
131
132
133
134
135
136
137
138
139
140
141
142
143
144
145
146
147
148
149
150
151
152
153
154
155
156
157
158
159
160
161
162
163
164
165
166
167
168
169
170
171
172
173
174
175
176
177
178
179
180
181
182
183
184
185
STOP | STOP | STOP | STOP | STOP | STOP | STOP | STOP