## Rev. History
Revision # | Revisions made by | Description of Change | Contact
0 |  | Creation
1
2 | Jillian Davis | Addition of requirements from CSA and NanoRacks supplied documents, found in the Canadian CubeSat Project google drive folder, "Documents" and "Systems Engineering" | jillian.davis12@hotmail.ca

## Requirements Nomenclature
Requirements Nomenclature
Term | Meaning
"Must" | Denotes an externally imposed requirement, which must be met (unless exeptions are otherwise noted)
"Shall" | Denotes an internally imposed requirement, subject to internal change
"May" | Denotes a goal requirement
"TBD" | To be determined
"TBC" | To be confirmed
*All requirements in this document brought in from external documents have been re-worded to match this nomenclature.
Submittal Data Types
Name | Description | Status
Safety Data Template | Summary of Satellite Design: requires filling in NanoRacks template with basic satellite design information appropriate for processing the satellite through the Safety Review Process
Bill of Materials | To be utilized for external outgassing contamination assessment and formation of Materials Identification Usage List (MIUL) | In progress
Battery Test Report | Test report shows compliance with work instruction provided by NanoRacks
Vibration Test Report | Integrated test report outlining test set-up, as-run accelerometer response plots, and post-vibration functional and inspection results
Investigation Summary Form | Template provided by NanoRacks documenting the science objectives of the payload for use on public NASA webpage
Final Satellite As-Measured Mass Properties | Mass and CM (Mass Measured, CM Calculated)
Power System Functional Test Report for EPS inhibits verification | For safety inhibits part of the spacecraft EPS system
Pressure System Qualification Test Report (if Qual Test is performed) | If Pressure Systems are onboard the payload
Provide Pressure System Acceptance Test Report | If Pressure Systems are onboard the payload
Materials Compatibility Report for Pressure System | If Pressure Systems are onboard the payload
Stuctural Analysis | NanoRacks to provide specific guidance on what is required depending on the hazard classification of the payload
Inspection Reports for fracture critical parts (if any fracture critical parts)
Inspection Reports for stress corrosion parts (if any stress corrosion sensitive parts)
Reference Documents
Code | Document Name
AD1 | XYZ Mission Requirements Document (CSA-XYZ-RQ-00005-Rev1)
AD2 | NanoRacks CubeSat Deployer (NRCSD) Interface Definition Document (IDD) (NR-NRCSD- S0003 Rev:-)
AD3 | European Cooperation for Space Standardization – Space engineering – Testing (ECSS-E-ST-10- 03C)
AD4 | European Cooperation for Space Standardization – Space engineering – Electromagnetic Compatibility (ECSS-E-ST-20-07C Rev. 1)
AD5 | European Cooperation for Space Standardization – Space engineering – Mechanisms (ECSS-E- ST-33-01C)
AD6 | European Cooperation for Space Standardization – Space product assurance – Thermal testing for the evaluation of space materials, processes, mechanical parts and assemblies (ECSS-Q-ST-70- 04C)
AD7 | ITU Radio Regulations, 2016
AD8 | The Consultative Committee for Space Data Systems 401.0-B-29
AD9 | XYZ Test Plan (CSA-XYZ-TP-#####)
AD10 | CubeSat Space Protocol by GOMspace
RD1 | Demo Payload Final Technical Report
RD2 | NASA State of the Art of Small Spacecraft Technology
RD3 | The On-Orbit Radio Frequency Environment NASA Contractor Report 4776

## Mission
Mission Requirements
Programmatic Requirements |  |  |  | LEGEND
Requirement # | Requirement | Parent Req ID | Verification Strategy | Has Child | No Parent | No Child
MR-PR01 | The CubeSat program shall provide experiential learning opportunities in spacecraft systems throughout the project life | N/A | Training workshops, webinars, industry exert advising | CSA: System Requirements Document
MR-PR02 | The CubeSat program shall support educational outreach program development and delivery | N/A | Western Space Institute outreach, development of a CubeSat curriculum for Nunavut outreach, creation of CubeSat club at Western
MR-PR03 | The CubeSat program shall comply with Western University’s health and safety standards | N/A | HQP perform required engineering lab safety training and obtain certifications
MR-PR04 | Must conform to CSA AIT HS guidelines | N/A | By inspection
MR-PR05 | The CubeSat program must comply with the Canadian CubeSat Project Guidelines as outlined by the Canadian Space Agency | N/A | CSA-led project reviews
MR-PR06 | The CubeSat program must comply with the project schedule as specified by the Canadian Space Agency | N/A | CSA-led project reviews
MR-PR07 | The CubeSat program must comply with the launch requirements as set by the launch provider | N/A | By design, by inspection, by flight safety review
MR-PR08 | The CubeSat program must comply with ground safety requirements as set by the launch provider | N/A | By design, by inspection, by flight safety review
MR-PR09 | The CubeSat program shall facilitate student engagement with the Nunavut Arctic College on the CubeSat project | N/A | Nunavut Arctic College (NAC) CubeSat naming, NAC local workshops, NAC students participating in operations
Science and Outreach Requirements
MR-SC01 | The CubeSat shall integrate an immersive VR camera as a primary payload | N/A | Successful image capture, Successful image storage,
MR-SC03 | The CubeSat shall return to ground at minimum 5 images of either scientific or outreach interest from the VR camera | N/A | Successful image downlinking to Western University, Image compression algorithm appraisal
MR-SC04 | The CubeSat may solicit public input for image target selection as a goal | N/A | Documentation of communication between Nunavut Arctic College and Western, Social media history
MR-SC05 | The acquired VR images shall be made publicly available | N/A | Social media history, Western Space website repository for images captured
MR-SC06 | The acquired VR images and video shall be viewable with an Oculus Rift | N/A | Fourth year design captsone documentation posted to Github, by simulated image testing with Oculus Rift
MR-SC07 | The acquired VR images may be viewable with other VR headsets as a goal | N/A | Fourth year design captsone documentation posted to Github, by simulated image testing with other VR headsets
MR-SC08 | The CubeSat may acquire images at a rate of 5 per week as a goal | N/A | Calculated from storage capacity, image size and information transfer rate per week.
MR-SC10 | The CubeSat may image the moon as a goal | N/A | By human inspection upon receival on Earth.
MR-SC11 | The CubeSat may image the Northern Canada as a goal | N/A | By design, by inspection
MR-SC12 | The CubeSat may image the limb of the Earth as a goal | N/A | By design, by inspection
MR-SC13 | The CubeSat may image the atmosphere as a goal | N/A | By design, by inspection
Operational Requirements
MR-OP01 | The CubeSat must operate in a Low Earth Orbit as determined by the launch provider | N/A | By design, inspection, and review
MR-OP02 | The CubeSat shall be primarily operated by Western University students | N/A | By design, inspection, and review
MR-OP03 | The CubeSat may be operated remotely through an internet-based operations console | N/A | By design, inspection, and review
MR-OP04 | The CubeSat shall operate for a baseline mission of 6 months | N/A | By design, inspection, and review
MR-OP05 | The CubeSat may operate for more than 6 months as a goal | N/A | By design, inspection, and review
MR-OP06 | The CubeSat must adhere to Nanoracks BOL LEOP requirements | N/A | By design, inspection, and review
MR-OP07 | The CubeSat may turn on camera upon deployment from ISS as a goal | N/A | By design, inspection, and review
MR-OP08 | The CubeSat must comply with EOL requirements | N/A | By design, inspection, and review
MR-OP09 | The CubeSat must comply with communications licensing policies | N/A | By design, inspection, and review
MR-OP10 | The CubeSat must comply with remote sensing licensing policies | N/A | By design, inspection, and review
MR-OP11 | The CubeSat must conform to Controlled Goods licensing | N/A | By design, inspection, and review
MR-OP12 | The ground station must have the proper licensing | N/A | By design, inspection, and review
MR-OP13 | The CubeSat shall utilize available ground station infrastructure | N/A | By design, inspection, and review
MR-OP14 | The CubeSat shall log telemetry for mission operators | N/A | By design, inspection, and review
Deployment Requirements
MR-DP01 | The CubeSat must have a minimum three deployment switches that correspond to independent electrical inhibits on the main power system | SYS-DEP-010 | By design, inspection, and review
MR-DP02 | The deployment switches must be in the actuated state at all times while integrated in the CubeSat Deployer | SYS-DEP-011
MR-DP03 | In the actuated state, the CubeSat deployment switch must electrically disconnect the power system from the powered functions including real time clocks | SYS-DEP-012
MR-DP04 | In the actuated state, the CubeSat deployment switch must be at or below the level of the standoff | SYS-DEP-013
MR-DP05 | The CubeSat roller deployment switches must be embedded in the CubeSat rails | SYS-DEP-014
MR-DP06 | The force exerted by each of the deployment switches must not exceed 3 N | SYS-DEP-015
MR-DP07 | The total force exerted by all of the deployment switches in one axis must not exceed 9 N in one direction | SYS-DEP-016
MR-DP08 | The CubeSat must not power on any subsystems (except the 30 minute timing circuit) until at least 30 minutes after deployment from the CubeSat Deployer | SYS-DEP-020
MR-DP09 | The CubeSat must not deploy any mechanisms until at least 30 minutes after deployment from the CubeSat Deployer | SYS-DEP-030

## System
System Requirements
Space Segment Requirements | [5 empty] | LEGEND
Requirement # | Requirement | Parent Req ID | Verification Strategy | Submittal Data Type | Notes | Has Child | No Parent | No Child
SY-SS01 | The CubeSat shall be a 2U form factor | MR-OP06 | By design, by inspection
SY-SS02 | The CubeSat must comply with Nanoracks deployment specifications | MR-OP06, MR-PR07, MR-PR08 | By design, by inspection |  |  | CSA: System Requirements Document | NanoRacks CubeSat Deployer IDD
SY-SS03 | The CubeSat must have a remove before flight pin | MR-OP06 | By design, by inspection
SY-SS04 | The CubeSat must have deployment switches | MR-OP06 | By design, by inspection
SY-SS05 | The CubeSat must have a 30-minute timer circuit | MR-OP06 | By design, by inspection
SY-SS06 | The CubeSat must provide a bill-of-materials to Nanoracks | MR-OP06 | By design, by inspection
SY-SS07 | The CubeSat must comply with outgassing specifications | MR-OP06 | By design, by inspection
SY-SS08 | The CubeSat shall receive and execute time-tagged telecommands | MR-OP03 | By design, by inspection
SY-SS09 | The CubeSat shall transmit time-tagged telemetry | MR-OP13, MR-OP14, MR-OP09 | By design, by inspection
SY-SS10 | The CubeSat shall determine its pose | MR-OP01 | By design, by inspection
SY-SS11 | The CubeSat shall control its pose | MR-OP01 | By design, by inspection
SY-SS12 | The CubeSat shall determine its orbital position | MR-OP01, MR-OP11 | By design, by inspection
SY-SS13 | The CubeSat shall provide enough power to operate all mission modes throughout its mission life | MR-OP04, MR-OP05 | By design, by inspection
SY-SS14 | The CubeSat shall survive the test environment | MR-OP04, MR-OP05 | By design, by inspection
SY-SS15 | The CubeSat shall survive the integration environment | MR-OP04, MR-OP05 | By design, by inspection
SY-SS16 | The CubeSat shall survive the launch environment | MR-OP04, MR-OP05 | By design, by inspection
SY-SS17 | The CubeSat shall survive the low earth orbit thermal environment | MR-OP04, MR-OP05 | By design, by inspection
SY-SS18 | The CubeSat shall survive the low earth orbit radiation environment | MR-OP04, MR-OP05 | By design, by inspection
SY-SS19 | The CubeSat shall facilitate integration of two Canadensys nano VR cameras | MR-SC01 | By design, by inspection
SY-SS20 | The CubeSat shall facilitate transmission of images from the camera to the ground | MR-SC03 | By design, by inspection
SY-SS21 | The CubeSat shall safely re-enter atmosphere and burn up | MR-OP08 | By design, by inspection
SY-SS22 | The CubeSat must have a launch mass less that 3.6kg | MR-PR07 | By design, by inspection
SY-SS23 | The CubeSat shall be operated in a LEOP & Checkout phase and a nominal phase | MR-PR07, MR-OP06 | By design, by inspection
SY-SS24 | The CubeSat and its components shall be designed and manufactured to meet system requirements for a minimum operational lifespace of 6 months | MR-OP04 | By design, by inspection
SY-SS25 | The CubeSat components shall be designed or selected to prevent undesired electromagnetic effects | MR-OP04 | By design, by inspection
SY-SS26 | The CubeSat shall always be in one of the following operations: Launch Mode; Deployment Mode; Detumble Mode; Safe Mode; Eclipse Mode; Communications Mode; Imaging Mode; and Nominal Mode | MR-OP06 | By design, by inspection
SY-SS27 | The CubeSat shall be delivered to the launch provider in Launch Mode | MR-PR07, MR-OP06 | By design, by inspection
SY-SS28 | The CubeSat shall exit Launch Mode into Deployment mode upon deployment from ISS | MR-PR07, MR-OP06 | By design, by inspection
SY-SS29 | The CubeSat transition to Deployment Mode shall trigger a 30 minute timer. | MR-PR07, MR-OP06 | By design, by inspection
SY-SS30 | The VR cameras may switch on to begin imagining during Deployment Mode as a goal | MR-OP07 | By design, by inspection
SY-SS31 | The CubeSat shall deploy its antenna following the 30 minute delay | MR-PR07, MR-OP06 | By design, by inspection
SY-SS32 | The CubeSat shall bootup the OBC during Deployment Mode | MR-OP02, MR-OP04 | By design, by inspection
SY-SS33 | The CubeSat shall exist Deployment Mode into Detumble Mode following the antenna deployment | MR-OP04 | By design, by inspection
SY-SS34 | The CubeSat shall minimize its initial rotation rates during Detumble Mode | MR-OP04 | By design, by inspection
SY-SS35 | The CubeSat shall control its pose to face its solar panels towards the sun during Detumble Mode | MR-OP04 | By design, by inspection
SY-SS36 | The CubeSat shall respond to TC with TM during Detumble Mode | MR-OP02, MR-OP04 | By design, by inspection
SY-SS37 | The CubeSat shall exit Detumble Mode into Nominal Mode through TC | MR-OP02, MR-OP04 | By design, by inspection
SY-SS38 | The CubeSat shall enter Safe Mode either through TC or through detection of an onboard anamoly | MR-OP02, MR-OP04 | By design, by inspection
SY-SS39 | The CubeSat shall exit Safe Mode into Detumble Mode through TC | MR-OP02, MR-OP04 | By design, by inspection
SY-SS40 | The CubeSat shall enter Imagining Mode through time-tagged TC | MR-OP02, MR-OP04 | By design, by inspection
SY-SS41 | The CubeSat shall exit Imaging Mode into Nominal Mode through time-tagged TC | MR-OP02, MR-OP04 | By design, by inspection
SY-SS42 | The CubeSat shall enter Communications Mode through time-tagged TC | MR-OP02, MR-OP04 | By design, by inspection
SY-SS43 | The CubeSat shall exit Communications Mode into Nominal Mode through time-tagged TC | MR-OP02, MR-OP04 | By design, by inspection
SY-SS44 | The CubeSat shall enter Eclipse Mode either automatically or through time-tagged TC | MR-OP02, MR-OP04 | By design, by inspection
SY-SS45 | The CubeSat shall exit Eclipse Mode into Nominal Mode either automatically or through time-tagged TC | MR-OP02, MR-OP04 | By design, by inspection
SY-SS46 | The CubeSat shall function autonomously for a maximum of 7 days without intervention from MC | MR-OP02, MR-OP04 | By design, by inspection
SY-SS47 | The CubeSat shall detect onbaord anamolies | MR-OP04 | By design, by inspection
SY-SS48 | The CubeSat shall provide pointing accuracy of 15 degrees for the solar panel aligned with the normal to the sun vector | MR-OP04 | By design, by inspection
SY-SS49 | The CubeSat shall have a centre of mass within 2cm of the of centre of volume | MR-PR07 | By design, by inspection
SY-SS50 | The CubeSat configuration shall be such that no unit be subjected to loading beyond the limits stated in its specification | MR-OP04 | By design, by inspection
SY-SS51 | The CubeSat shall store up to 10 days of housekeeping data as a minimum | MR-OP14 | By design, by inspection
SY-SS52 | The CubeSat flight software shall be reprogrammable in orbit | MR-OP04 | By design, by inspection
SY-SS53 | The CubeSat power system shall be sized for an expected EOL of 12 months | MR-OP05 | By design, by inspection
SY-SS54 | The CubeSat system shall be designed for ground-based testability | MR-PR03, MR-PR04, MR-PR05, MR-PR06 | By design, by inspection
SY-SS55 | The CubeSat system shall be designed with ease of assembly and integration in mind | MR-PR03, MR-PR04, MR-PR05, MR-PR06 | By design, by inspection
SY-SS56 | The CubeSat subsystems must be constructed enturely of EEE grade 3 parts or better (TBC) | SYS-GEN-010 | By design, by inspection
SY-SS57 | All CubeSat components must be marked with model numbers | SYS-GEN-020 | By design, by inspection
SY-SS58 | All CubeSat components must be marked with hardware and firmware versions when appropriate | SYS-GEN-021 | By design, by inspection
SY-SS59 | All CubeSat components must be marked with axis orientations as appropriate | SYS-GEN-022 | By design, by inspection
SY-SS60 | All CubeSat components must be marked with a serial number | SYS-GEN-023 | By design, by inspection
SY-SS61 | All CubeSat components must be designed to avoid open voltage sources | SYS-GEN-030 | By design, by inspection
SY-SS62 | All CubeSat components must not have electromagnetic emmisions generating interferences with other sybsystems/components | SYS-GEN-040
SY-SS63 | The CubeSat coordinate systems must be based upon the Earth Centered Intertial (ECI)* | SYS-GEN-050 |  |  | Orbits can be determined using Two Line Elements and the Simplified General Pertubations (SGP4) propagator
SY-SS64 | The following margins must be used in the design of CubeSat at different stages in the design process | SYS-GEN-060 | By design, by inspection |  | Tables 3.1.1, 3.1.2, 3.1.3, 3.1.4 on pg 9-10
SY-SS65 | The CubeSat testing and validation process must follow the testing management requirements, objectives, and qualification as defined in [AD3] | SYS-TST-010
SY-SS66 | The CubeSat testing and validation process must follow the testing requirements for space segment equipment and element tests as defined in [AD3] | SYS-TST-020
SY-SS67 | Internal connectors must not be disconnected after the completion of the spacecraft acceptance test program | SYS-TST-030 | By design, by inspection, by review
SY-SS68 | Protective covers to preclude entrance of foreign particles to sensitive areas and to preclude damage during handling, assembly, integration and test of the unit must be provided | SYS-TST-040 | By design, by inspection
SY-SS69 | Protective covers must be accessible and easily removable without disassembly of the spacecraft | SYS-TST-041 | By design, by inspection, by review
SY-SS70 | The structure must include handling points to permit lifting during handling and shipping | SYS-TST-050 | By design, by inspection, by review
SY-SS71 | Electrical Ground Support Equipment must be available to test all subsystems | SYS-TST-060
SY-SS72 | Mechanical Ground Support Equipment must be available to test all subsystems | SYS-TST-070
SY-SS73 | Bolts and nuts mustl be fastened by locking devices such as strapping compound and locking inserts | SYS-INT-010 | By design, by inspection, by review
SY-SS74 | Test connectors must allow telemetry to be monitored, without the necessity of activating RF transmitters | SYS-INT-030
SY-SS75 | Connectors must have gold-plated contacts and non-magnetic conductive metallic shells | SYS-INT-031
SY-SS76 | Whenever possible, flight connecters to be used for testing must be fitted with connector savers in order to minimize the number of connect/disconnect cycles | SYS-INT-032
SY-SS77 | Test connectors must be provided with a metallic blanking cover providing a continuous electrical shield over the connector for flight to prevent radiation at the interface and to protect the contacts from damage or false connection | SYS-INT-033
SY-SS78 | The CubeSat must incorporate an umbilical connector easily accessible to allow battery charging and basic functional verification of the space craft during ground testing and pre-launch operations | SYS-INT-040
SY-SS79 | The CubeSat mass must be less than the maximum allowable mass for each respective payload form factor per Table 4.1.2-1. For 2U form factor, the maximum mass is 3.60 kg | 4.1.2.1 | By design, by inspection, by review | Integration ROA | The requirement driver for the CubeSat mass is the ballistic number (BN), which is dependent on the projected surface area of the payload on-orbit. The mass values in Table 4-1 assume no active or passive attitude control of the payload once deployed. If the CubeSat has attitude control capabilities or design features, then the operational ballistic number (BN) will drive the mass requirement. If applicable, this shall be captured in the unique payload ICA.
SY-SS80 | The CubeSat center of mass (CM) must be located within the following range relative to the geometric center of the payload. a. X-axis: (+/- 2cm) b. Y-axis: (+/- 2cm) c. Z-axis: i. 1U: (+/- 2cm) ii. 2U (+/- 4cm) iii. 3U (+/- 6cm) iv. 4U (+/- 8cm) v. 5U (+/- 10cm) vi. 6U (+/- 12cm) | 4.1.2.2 | By design, by inspection, by review | Safety Data Template
SY-SS81 | SSP 50700 paragraph 3.1.1.2 Catastrophic HAZARDS - The payload must be designed such that no combination of two failures, two operator errors (or one of each), can cause a disabling or fatal personnel injury or loss of one of the following: loss of ISS, loss of a crew-carrying vehicle, or loss of major ground facility. | 4.4.0.1
SY-SS82 | SSP 51700 paragraph 3.1.1.1 CRITICAL HAZARDS - The payload must be designed such that no single failure or single operator error can cause a non-disabling personnel injury or illness, loss of a major ISS element, loss of redundancy (i.e. with only a single hazard control remaining) for on- orbit life sustaining function, or loss of use of the Space Station Remote Manipulator System (SSRMS). | 4.4.0.2
SY-SS83 | The CubeSat design must preclude the release or generation of any foreign object debris (FOD) for all mission phases | 4.4.1.1 |  |  | The primary concern is exposed frangible materials on the satellite exterior (solar cell cover glass, optical lenses, etc). For most frangible materials on CubeSats, a containment or protection method is not required (however all frangible materials shall be identified in the payload unique ICA for NanoRacks review).
SY-SS84 | The Maximum Effective Vent Ratio (MEVR) of the CubeSat structure and any enclosed containers internal to the CubeSat must not exceed 5080cm. The MEVR is calculated as follows: MEVR = (Internal volume in cm3/Effective vent area in cm2) Effective vent area must be considered as the summation of the unobstructed surface area of any vent hole locations or cross-sectional regions that air could escape the CubeSat or subsystems | 4.4.2.1
SY-SS85 | The CubeSat must have an approved secondary locking feature for any and all fasteners or subcomponents external to the CubeSat chassis that would not be held captive by the spacecraft structure should it come loose | 4.4.3.1 |  |  | The measured and recorded fastener torque is considered the primary locking feature for fasteners. Mechanical or liquid locking compounds are approved. Mechanical secondary locking features are preferred and may be either a locking receptacle such as a locking helical insert or locknut. Approved thread locking compounds include Loctite® Threadlocker Red 271TM and Blue 242TM. Contact NanoRacks to determine what other commonly used locking compounds have been approved for use and for appropriate application instructions. The secondary locking feature for all external fasteners and the application procedure of all liquid locking compounds shall be approved by NanoRacks and documented in the unique payload ICA.
SY-SS86 | The CubeSat must be passive and self-contained from the time of integration up to the time of deployment. | 4.4.4.1 |  |  | No charging of batteries, support services, and or support from ISS crew is provided after final integration.
SY-SS87 | The CubeSat must not contain any pyrotechnics unless the design approach is approved by NanoRacks | 4.4.5.1 |  |  | Electrically operated melt-wire systems for deployables that are necessary controls for hazard potentials are permitted
SY-SS88 | CubeSats must not have detachable parts during launch or normal mission operations. Any exceptions will be coordinated with NanoRacks and documented in the unique payload ICA | 4.4.6.1
SY-SS89 | CubeSats must comply with NASA space debris mitigation guidelines as documented in NASA Technical Standard NASA-STD-8719.14A. | 4.4.6.2
SY-SS90 | The CubeSat developer shall submit evidence of all regulatory compliance for spectrum utilization and remote sensing platforms prior to handover of the payload (to NanoRacks). This evidence must come in the form of the authorization or license grant issued directly from the governing body / agency. | 4.6.1.1 | By inspection | Regulatory Licenses
Payload Requirements
SY-PA01 | The VR cameras shall have a bill of materials to provide the launch provider | MR-OP01 | By review
SY-PA02 | The VR cameras may switch on upon deployment from ISS as a goal | MR-OP07, MR-OP10 | By design, by inspection
SY-PA03 | The VR cameras shall be operable on a time-tagged queue | MR-OP10 | By design
SY-PA04 | One image shall be two semi-spherical images stitched together on the ground | MR-SC05, MR-SC06, MR-SC07, MR-OP10 | By design
SY-PA05 | The CubeSat shall integrate an Inuit engraving | MR-PR09 | by design, by inspection, by review
Ground Segment
SY-GR01 | The Western-based ground station shall be capable of two-way communication with the CubeSat. | MR-OP02 | By design, by inspection
SY-GR02 | The ground station shall transmit at UHF frequencies as specified by licence | MR-OP12 | By design, by inspection
SY-GR03 | The ground station shall receive at UHF frequencies as specified by licence | MR-OP12 | By design, by inspection
SY-GR04 | The Western-based ground station shall survive nominal London Ontario weather | MR-OP02 | By design, by inspection
SY-GR05 | The Western-based ground station shall be compatible with other CCP CubeSats operating with similar communications license bands | MR-OP02 | By design, by inspection
SY-GR06 | The CubeSat shall be operated using a Mission Control software interface | MR-PR01 | By design, by inspection
SY-GR07 | The Mission Control software shall interface with the ground station | MR-PR01 | By design, by inspection
SY-GR08 | The Mission Control software shall allow an operator to generate a sequence of time-tagged telecommands | MR-PR01 | By design, by inspection
SY-GR09 | The Mission Control software shall display time-tagged telemetry | MR-OP14 | By design, by inspection
SY-GR10 | The Ground Segment shall plan, prepare, and execute the operations of the CubeSat during all mission phases and operating modes | MR-OP02, MR-OP03 | By design, by inspection
SY-GR11 | The Mission Control software shall transfer all TM and payload data to data storage | MR-SC08, MR-SC09, MR-SC10, MR-SC11, MR-SC12, MR-SC13 | By design, by inspection
SY-GR12 | The Ground Station shall have a tracking angle rate of up to 1°/sec (TBC) | MR-OP01 | By design, by inspection
SY-GR13 | The Ground Segment shall maintain an updated CubeSat orbit estimate | MR-OP01 | By design, by inspection
SY-GR14 | The Ground Segment shall coordinate with project management to implement the outreach plan | MR-SC04 | By design, by inspection
SY-GR15 | The Ground Segment shall coordinate with project management to implement the imaging plan | MR-SC08, MR-SC09, MR-SC10, MR-SC11, MR-SC12, MR-SC13, MR-OP10 | By design, by inspection

## Subsystem - Structures
Structures Requirements
Requirement # | Requirement | Parent Req ID | Verification Strategy | Submittal Data Type | Notes | Legend
STR-01 | The structure shall conform to launcher interface specifications | SY-SS16, SY-SS06 | By verification of STR-23 to STR-54 |  |  | CSA: System Requirements Document | NanoRacks CubeSat Deployer IDD
STR-02 | The structure shall be 2U form factor | SY-SS01 | By design, by inspection, by review
STR-03 | The CubeSat shall survive the launch and deployment environment | SY-SS02, SY-SS16 | By design, by inspection, by review
STR-04 | The CubeSat shall have remove before flight switches | SY-SS03 | By design, by inspection, by review
STR-05 | The structure shall house all CubeSat subsystems | SY-SS01 | By design, by inspection, by review
STR-06 | The structure shall not outgass | SY-SS07 | By design, by inspection, by review
STR-07 | The CubeSat shall have deployment switches | SY-SS04 | By design, by inspection, by review
STR-08 | The structure shall meet Nanoracks dimension requirements | SY-SS02 | By design, by inspection, by review
STR-09 | The CubeSat shall be constructed from 6060 Aluminum | SY-SS21 | By design, by inspection, by review
STR-10 | The CubeSat shall adhere to integration and testing guidelines | SY-SS14, SY-SS15 | By design, by inspection, by review
STR-11 | The spacecraft structure must support the mechanical static and dynamic loads encountered during its entire lifetime, including: manufacturing, handling, transportation, testing, and launch | SYS-MEC-010
STR-12 | The spacecraft structure must be within the constraints of a 3U CubeSat architecture in a stowed configuration (10 x 10 x 30 cm) | SYS-MEC-020
STR-13 | The spacecraft structure must comply with constraints of using a NanoRacks CubeSat Deployer as outlined in [AD2] | SYS-MEC-030 | By verification of STR-24 to STR-31
STR-14 | The spacecraft structure must be modular in order for ease of access for inspection and testing | SYS-MEC-040
STR-15 | The mode of the spacecraft must be a natural frequency above 305 Hz (TBC) | SYS-MEC-050
STR-16 | All of the XYZ structure and flight items mustl be free of sharp corners, edges, or burrs | SYS-MEC-060 | By design, by inspection, by review
STR-17 | All of the XYZ materials mustl have a Total Mass Loss (TML) of less than 1% (TBC) | SYS-MEC-070 | By testing (see notes for suggestion) |  | https://ntrs.nasa.gov/archive/nasa/casi.ntrs.nasa.gov/20010106119.pdf
STR-18 | The XYZ platform must be designed to accommodate ascent venting per ventable volume/area less than 50.8 meters (TBC) | SYS-MEC-080
STR-19 | The XYZ spacecraft center of gravity must be located within 2 cm from its geometric center in the X and Y direction and within 6 cm from its geometric center in the Z direction according to [AD2]. The reference frame to be used is Figure 3.2.1.1 | SYS-MEC-090 | By design, by inspection, by review |  | Figure 3.2.1.1 on pg 11
STR-20 | The XYZ Structural subsystem mass must not exceed 1500 g (TBC) | SYS-MEC-100 | By design, by inspection, by review
STR-21 | The XYZ main structure and rails must be constructed from aluminum 6061 T6 | SYS-MEC-110 | By design, by inspection, by review |  | *Not sure if this is actual up to date requirement, conflicts with STR-09 and parent
STR-22 | The XYZ rails and standoffs that contact the CubeSat Deployer mustl be hard anodized aluminum | SYS-MEC-120 | By design, by inspection, by review
STR-23 | Every element must be designed to have a positive Safety Margin. The Safety Margin is defined as: | SYS-MST-010 | *Requirement is not given
STR-24 | Mechanisms must be designed to have a Safety Margin greater than 2 without considering the kinetic energy of moving parts | SYS-MST-011
STR-25 | The CubeSat must meet the quasi-static and angular acceleration requirements, according to Table 4.4.1.1 below (TBD), based on finite element analysis using Siemens NX | SYS-MST-020
STR-26 | The CubeSat subsystems and payload must be shown to fit within the CubeSat structure using CAD software | SYS-MST-030
STR-27 | The CubeSat must slide into the CubeSat Deployer envelope without touching, except the outer rails and the NRCSD | SYS-MST-040
STR-28 | The CubeSat subsystems and payload must be shown to fit within the CubeSat structure using physical models | SYS-MST-050
STR-29 | The CubeSat must be shown to fit within the NanoRacks CubeSat Deployer envelope using physical model with only the outer rails in contact with the deployer | SYS-MST-060
STR-30 | The CubeSat must interface to the single-axis mechanical ground support equipment and rotate about one axis without obstruction | SYS-MST-070
STR-31 | The CubeSat must pass the acceleration (quasi-static) test as per Table 4.4.4.1 (TBC) at a frequency of ## Hz (TBD) | SYS-MST-080 |  |  | Table 4.4.4.1 on pg 23
STR-32 | Acceleration (quasi-static) tests on theCubeSat must be verified by hand calculations and finite element analysis using a safety factor of 2 | SYS-MST-090
STR-33 | TheCubeSat must pass the random vibration tests for both Soft Stow and/or Hard Mount Test Profiles as per Figure 4.4.4.2 and Table 4.4.4.3 | SYS-MST-100
STR-34 | Resonance surveys must be performed before and after every random vibration test to ensure peak resonance is at a constant frequency throughout the tests | SYS-MST-110
STR-35 | Resonance surveys must be performed in the range of 20 Hz to 2000 Hz and at an amplitude of 0.5 g | SYS-MST-120
STR-36 | TheCubeSat must be capable of withstanding a force of 1200 N across all rail ends in the z axis | SYS-MST-130
STR-37 | Deployable components and mechanisms on theCubeSat must adhere to the constraints and design requirements as defined in [AD5] | SYS-MST-140
STR-38 | Deployable components function and performance must be verified by analyses and tests as defined in [AD5] | SYS-MST-150
STR-39 | The CubeSat must withstand a static load of ## (TBD) RMS along each axis induced by the launch environment, plus a 20% margin (TBC) | SYS-ENV-010
STR-40 | The CubeSat systems must operate in a vacuum environment less than 10^(-5) Torr (TBC) | SYS-ENV-030
STR-41 | Venting to allow for depressurization must be included in the design of the spacecraft | SYS-ENV-031
STR-42 | The CubeSat systems must operate in a radiation environment of an orbital altitude of 350 to 600 km for not less than one year | SYS-ENV-040 | *Related to the orbit team
STR-43 | The CubeSat systems must operate in the temperature range at 400 km orbit of 100-400 K | SYS-ENV-050
STR-44 | The Cubesat shall must four (4) rails along the Z axis, one per corner of the payload envelope, which allow the payload to slide along the rail interface of the NRCSD as outlined in Figure 4.1-1 | 4.1.1.1 | By design, by inspection, by review | Engineering Drawing, Fit Check ROA | Figure 4.1.1-1 on pg 22-23
STR-45 | The CubeSat rails and envelope must adhere to the dimensional specification outlined in Figure 4.1-1. | 4.1.1.2 | By design, by inspection, by review | Engineering Drawing, Fit Check ROA | Any dimension followed by ‘MIN’ shall be considered a minimum dimensional requirement for that feature and any dimension followed by ‘MAX’ shall be considered a maximum dimensional requirement for that feature. Any dimension that has a required tolerance is specified in Figure 4.1-2. The optional cylindrical payload envelope (the ‘tuna can’) must be approved for use by NanoRacks and special accommodations may be required if utilizing this feature.
STR-46 | Each CubeSat rail must have a minimum width (X and Y faces) of 6mm | 4.1.1.3 | By design, by inspection, by review | Engineering Drawing, Fit Check ROA
STR-47 | The edges of the CubeSat rails must have a radius of 0.5mm+/- 0.1mm | 4.1.1.4 | By design, by inspection, by review | Engineering Drawing
STR-48 | The CubeSat +Z rail ends must be completely bare and have a minimum surface area of 6mm x 6mm | 4.1.1.5 | By design, by inspection, by review | Engineering Drawing | This is to ensure that CubeSat +Z rail ends can serve as the mechanical interface for adjacent CubeSat deployment switches / springs.
STR-49 | The CubeSat rail ends (+/-Z) must be coplanar with the other rail ends within +/- 0.1mm. | 4.1.1.6 | By design, by inspection, by review | Engineering Drawing
STR-50 | The CubeSat rail length (Z axis) mustl be the following (+/-0.1mm): b. 2U rail length: 227.00mm | 4.1.1.7 | By design, by inspection, by review | Engineering Drawing, Fit Check ROA | Non-standard payload lengths may be considered. Any rail length differing from the above dimensions must be approved by NanoRacks and recorded in the unique payload ICA.
STR-51 | The CubeSat rails must be continuous. No gaps, holes, fasteners, or any other features may be present along the length of the rails (Z-axis) in regions that contact the NRCSD rails. | 4.1.1.8 | By design, by inspection, by review | Engineering Drawing | This does not apply to roller switches located within the rails. However, the roller switches must not impede the smooth motion of the rails across surfaces (NRCSD guide rails, fit gauge, etc.)
STR-52 | The minimum extension of the +/-Z CubeSat rails from the +/-Z CubeSat faces must be 2mm. | 4.1.1.9 | By design, by inspection, by review | Engineering Drawing | This means that the plane of the +/-Z rails shall have no less than 2mm clearance from any external feature on the +/-Z faces of the CubeSat (including solar panels, antennas, etc).
STR-53 | The CubeSat rails must be the only mechanical interface to the NRCSD in all axes (X, Y and Z axes). | 4.1.1.10 | By design, by inspection, by review | Engineering Drawing, Fit Check ROA | For clarification, this means that if the satellite is moved in any direction while inside the NRCSD, the only contact points of the payload shall be on the rails or rail ends. No appendages or any part of the satellite shall contact the walls of the deployer.
STR-54 | The CubeSat rail surfaces that contact the NRCSD guide rails must have a hardness equal to or greater than hard-anodized aluminum (Rockwell C 65-70) | 4.1.1.11 | By design, by inspection, by review (unless hardness is not supplied by manufacturer, then by testing) | Materials List | NanoRacks recommends a hard-anodized aluminum surface.
STR-55 | The CubeSat rails and all load points must have a surface roughness of less than or equal to 1.6 μm | 4.1.1.12 | By design, by inspection, by review | Materials List
STR-56 | The CubeSat must have a remove before flight (RBF) feature or an apply before flight (ABF) feature. The RBF / ABF shall be physically accessible via the NRCSD access panels on the +Y face of the dispenser | 4.1.3.1 | By design, by inspection, by review | Engineering Drawing, Fit Check ROA | There is no physical access to the payload after integration into the NRCSD besides what can be accessed from the access panels.
STR-57 | The CubeSat must have a minimum of three (3) deployment switches that correspond to independent electrical inhibits on the main power system (see section on electrical interfaces) | 4.1.4.1 | By design, by inspection, by review | Electrical Schematic, Fit Check ROA | Electrical interfaces - 4.2.2 on pg 27
STR-58 | Deployment switches of the pusher/plunger variety must be located on the rail end faces of the CubeSat’s -Z face. | 4.1.4.2 | By design, by inspection, by review | Electrical Schematic, Fit Check ROA
STR-59 | Deployment switches of the roller/lever variety must be embedded in the CubeSat rails (+/- X or Y faces). | 4.1.4.3 | By design, by inspection, by review | Electrical Schematic, Fit Check ROA
STR-60 | Roller/slider switches must maintain contact with 75% of the NRCSD rail width along the entire length of the rail. | 4.1.4.4 | By design, by inspection, by review | CAD
STR-61 | The CubeSat deployment switches must reset the payload to the pre-launch state if cycled at any time within the first 30 minutes after the switches close (including but not limited to radio frequency transmission and deployable system timers). | 4.1.4.5 | By design, by inspection, by review (in collaboration with ELEC/COMMS subteam) | Safety Data Template
STR-62 | The CubeSat deployment switches must be captive. | 4.1.4.6 |  | Engineering Drawing
STR-63 | The force exerted by the deployment switches must not exceed 3N. | 4.1.4.7 |  | Switch Datasheet
STR-64 | The total force of all CubeSat deployment switches must not exceed 9N. | 4.1.4.8 |  | Switch Datasheet
STR-65 | CubeSat deployable systems (such as solar arrays, antennas, payload booms, etc.) must have independent restraint mechanisms that do not rely on the NRCSD dispenser. | 4.1.5.1 |  | Safety Data Template, Fit Check ROA | Passive deployables that release upon ejection of the CubeSat from the NRCSD will be considered on a case-by-case basis.
STR-66 | The CubeSat must be capable of being integrated forwards and backwards inside of the NRCSD (such that the +/-Z face could be deployed first without issue). | 4.1.5.2 |  |  | In general, the deployables should be hinged towards the front of the deployer to mitigate risk of a hang-fire should the deployables be released prematurely while the CubeSat is still inside the NRCSD.
STR-67 | The CubeSat must be capable of withstanding a deployment velocity of 0.5 to 2.0 m/s at ejection from the NRCSD. | 4.1.6.1
STR-68 | The CubeSat must be capable of withstanding up to five (5) deg/sec/axis tip-off rate. | 4.1.6.2 |  |  | The target tip-off rate of the NRCSD is less than two (2) deg/sec/axis. If a payload has specific tip-off rate requirements, these should be captured in the unique payload ICA.
STR-69 | The propulsion system will need to be assessed for hazard potential. NanoRacks will assist in the identification of hazards. Mechanical hazards may be related to pressure containment, flow containment, leakage, etc. Systems may also have hazard potential if inadvertent operation of the propulsion system in or around ISS could be catastrophic or critical. Depending on hazard potential, both mechanical and electrical fault tolerance may be required. Systems with toxic propellant may not be allowed onboard ISS but might be approvable if outside ISS. Propellants with explosive potential may not be approvable. Acceptable propellant type must be coordinated with NanoRacks and documented in the ICA. | 4.4.9.1
STR-70 | Stress corrosion resistant materials from Table I of MSFC-SPEC-522 are preferred. Any use of stress corrosion susceptible materials (Table II) must be coordinated with NanoRacks and documented in the ICA. Any use of Table III materials shall be avoided. | 4.4.10.1 | By inspection | Bill of Materials completed in the style of provided template
STR-71 | Satellites must comply with JSC 27472 (Rev B), JSC 63838 (Rev B), JSC 66869, and applicable NASA guidelines for hazardous materials. Beryllium, cadmium, mercury, silver or other materials prohibited by SSP-30233 must not be used. Any use of hazardous materials must be coordinated with NanoRacks and documented in the ICA. | 4.4.10.2 | By inspection | Bill of Materials completed in the style of provided template | Table 1 of MSFC-SPEC-522
STR-72 | Satellites must comply with NASA guidelines for selecting all non-metallic materials based on available outgassing data. Satellites must not utilize any non-metallic materials with a Total Mass Loss (TML) greater than 1.0 percent or a Collected Volatile Condensable Material (CVCM) value of greater than 0.1 percent. | 4.4.10.3 | By inspection | Bill of Materials completed in the style of provided template | https://outgassing.nasa.gov/
STR-73 | Satellites with propulsion and maneuvering capability (including use for attitude control) require further assessment by NanoRacks. The payload developer must submit an analysis that outlines maximum theoretical dV capability for NanoRacks preliminary assessment prior for feasibility study. | 4.5.1.1
STR-74 | CubeSats over 5kg must provide an Orbital Debris Assessment Report (ODAR) that verifies compliance with NASA-STD-8719.14. | 4.5.2.1 | By analysis | ODAR, DAS Input File
STR-75 | CubeSats that are designed to survive re-entry or have components that are designed to survive re-entry must provide an ODAR that verifies compliance with NASA-STD-8719.14 | 4.5.2.2 | By analysis | ODAR
STR-76 | Payload safety critical structures must (and other payload structures should) provide positive margins of safety when exposed to the accelerations documented in Table 4.3.1-1 at the CG of the item, with all six degrees of freedom acting simultaneously | 4.3.1.1 |  |  | The acceleration values are applicable to both soft-stowed and hard-mounted hardware (Per SSP 57000, Section D.3.1.1). NanoRacks and the PD shall identify any safety critical structures in the unique payload ICA in order to determine what is required to verify this requirement. In general, all CubeSats structures are considered safety critical because failure of the CubeSat structure could produce untrackable space debris that could impact an ISS visiting vehicle (which is considered a catastrophic hazard by ISS Program).
STR-77 | Since the NRCSD launches in the soft-stow configuration (wrapped in bubble wrap and secured in a foam- lined CTB, as outlined in Section 3.4.2.7), the satellites contained within the NRCSD are exposed to a soft- stow random vibration launch environment. This allows the payload developer to test in a flight equivalent configuration if desired. The acceptable random vibration test options for CubeSat payload developers are outlined below. 1) Random vibration test the flight article in the soft-stow flight configuration to the Maximum Expected Flight Level (MEFL) +3dB (‘Soft-Stow Test Profile’ in Figure 4.3.2.1-1 / Table 4.3.2.1-), for a duration of 60 seconds in each axis. Note: Test configuration is the CubeSat integrated with the NRCSD or mechanically equivalent test fixture wrapped in flight approved bubble wrap and foam. NanoRacks must provide flight approved packing material for test. 2) Random vibration test the flight article in the hard-mount configuration to a combined test profile that envelopes the MEFL+3dB and a minimum workmanship level (MWL) vibe (‘Hard-Mount Test Profile’ in Figure 4.3.2.1-1 / Table 4.3.2.1-), for a duration of 60 seconds in each axis. Note: Test configuration is the CubeSat integrated with the NRCSD or mechanically equivalent test fixture bolted directly to a vibration table. This test profile also includes additional margin to the MEFL profile beyond that of the +3dB to account for potential amplification of the acceleration loads caused by the foam during flight. | 4.3.2.1.0 | By testing | Vibration Test Report
STR-78 | The CubeSat must be capable of withstanding the random vibration environment for flight with appropriate safety margin as outlined in Section 4.3.2.1. | 4.3.2.1.1 |  |  | The vibration test profiles vary depending on the configuration of the hardware during test (soft-stow or hard-mount). The different test options outlined below in Section 4.3.2.1 are based on guidance from the JSC Structural and Mechanical engineering branch (per JSC memo CubeSat th RandomVibration(RV)TechnicalRequirements’datedOctober24 ,2017).Specificpost-vibration test inspection records are required to verify all external components are properly installed and do not pose a hazard of coming loose. Additional post-test inspection records may be required depending on the hazard classification of the CubeSat. The verification plan and all required inspection records are to be documented in the unique payload ICA
STR-79 | The CubeSat must be capable of withstanding the loads inside of the NRCSD when exposed to the acceleration environment defined in Table 4.3.4-1 | 4.3.4.1 |  |  | These loads are enveloped by the launch, ground handling, and quasi-static analysis loads. No verification data shall be required. (Table 4.3.4-1 on pg 31)
STR-80 | The CubeSat must be capable of withstanding a force of 1200N across all rail ends in the Z axis. | 4.3.5.1 | By inspection | Safety Data Template | This number is conservative and will be refined based on qualification testing and further analyses by NanoRacks.
STR-81 | The CubeSat must be capable of withstanding the relative humidity environment for all mission phases leading up to deployment, which is between 25% to 75% relative humidity (RH) for ascent and on-orbit phases of flight. | 4.3.7.1 |  |  | Special consideration may be possible for payload with more stringent RH requirements. These requirements shall be captured in the unique payload ICA and special handling requirements negotiated directly with NanoRacks.
STR-82 | The CubeSat must be capable of withstanding the pressure extremes and depressurization / pressurization rate of the airlock as defined below. Airlock Pressure: 0 to 104.8 kPa Airlock pressure depressurization/re-pressurization rate: 1.0 kPa/sec | 4.3.8.1 |  |  | Verification of this requirement completed by ensuring the payload adheres to the venting requirements outlined in Section 4.4.2.

## Sybsystem - Thermal
Thermal Requirements
Requirement # | Requirement | Parent Req ID | Verification Strategy | Submittal Data Type | Notes | Legend
TH-01 | The CubeSat's components shall be shielded from extreme temperatures | SY-SS17 | By design, by inspection, by review |  |  | CSA: System Requirements Document | NanoRacks CubeSat Deployer IDD
TH-02 | The CubeSat shall utilize solar-rated components | SY-SS17 | By design, by inspection, by review
TH-03 | The Cubesat shall have temperature sensors | SY-SS17 | By design, by inspection, by review
TH-04 | Subsystem components shall remain within operating temperatures when operating | SY-SS17 | By design, by inspection, by review
TH-05 | Subsystem components shall remain within survival temperatures when not operating | SY-SS17 | By design, by inspection, by review
TH-06 | CubeSat temperature levels shall be regulated passively | SY-SS17 | By design, by inspection, by review
TH-07 | The CubeSat's components shall be shielded from harmful radiation where possible | SY-SS18 | By design, by inspection, by review
TH-08 | The spacecraft thermal control system must cope with the thermal needs of the various spacecraft subsystems as required at any stage of the mission | SYS-THR-010
TH-09 | The spacecraft thermal control system must be designed to meet all performance requirements based on the worst case predicted on-orbit temperatures according to [AD#] (TBD) | SYS-THR-011 |  |  | Relates to orbit analysis
TH-10 | The spacecraft thermal control system must use battery heaters to control internal temperatures according to battery specifications | SYS-THR-020
TH-11 | Heaters used for the purpose of meeting performance specifications must be oversized by a minimum of 25% | SYS-THR-021
TH-12 | Sufficient telemetry and housekeeping information must be provided for monitoring of thermal status | SYS-THR-030 |  |  | Relates to OBC connection with thermal sensors
TH-13 | The CubeSat must be capable of withstanding the temperature extremes outlined in Table 4.5.1.1 (TBC) defined in [AD6] | SYS-THT-010
TH-14 | Thermal simulations must be performed using Siemens NX | SYS-THT-020
TH-15 | Removable covers must normally be removed for thermal vacuum testing | SYS-THT-030
TH-16 | The Ukpik-1 satellite must pass the Thermal Cycling Tests as per Table 4.5.2.1 (TBC) defined in [AD6] | SYS-THT-040 |  |  | Table 4.5.2.1 on pg 26
TH-17 | The CubeSat must be capable of withstanding the expected thermal environments for all mission phases, which are enveloped by the on-orbit, EVR phase prior to deployment. The expected thermal environments for all phases of the mission leading up to deployment are below in Table 4-3.6-1. | 4.3.6.1 |  |  | The on-orbit temperature extremes for the EVR phase prior to deployment are to be considered worst-case extremes based on the results of the thermal analysis conducted for the NRCSD. The thermal analysis was conducted based on worst-case atmospheric conditions that are expected to be exceeded no more than 0.5% of the time, with albedo and outgoing longwave radiation (OLR) adjusted to the top of the atmosphere (30-kilometer altitude) per SSP 41000 Table XXV. The solar loading conditions for these also took into account extreme beta angle conditions of 73 degrees and -60 degrees as dictated by JAXA. (Table 4.3.6-1 on pg 32)

## Sybsystem - Ground Station
Ground Station Requirements
Requirement # | Requirement | Parent Req ID | Verification Strategy
GR-01 | The ground station shall survive expected London Ontario inclement weather | SY-GR04
GR-02 | The ground station shall estimate the CubeSat's orbit | SY-GR01
GR-03 | The ground station shall send and receive messages with the CubeSat | SY-GR01
GR-04 | The ground station shall have pointing accuracy of [3] degrees | SY-GR02, SY-GR03
GR-05 | The ground station shall be licensed | SY-GR02, SY-GR03
GR-06 | The ground station shall have remote access capability

## Subsystem - ADCS
ADCS Requirements
Requirement # | Requirement | Parent Req ID | Verification Strategy | Submittal Data Type | Notes | Legend
ADCS-01 | The CubeSat shall have pointing accuracy of [10] degrees | SY-SS11 | By design, by review, by inspection |  |  | CSA: System Requirements Document | NanoRacks CubeSat Deployer IDD
ADCS-02 | The CubeSat shall nominally rotate on it's axis to maintain temperature uniformity | SY-SS11 | By design, by review, by inspection
ADCS-03 | The CubeSat shall have sun sensing capabilities | SY-SS10, SY-SS12 | By design, by review, by inspection
ADCS-04 | The CubeSat shall be able to detumble within two orbits | SY-SS11 | By design, by review, by inspection
ADCS-05 | The CubeSat shall be able to determine it's pointing vector to [x] accuracy | SY-SS10 | By design, by review, by inspection
ADCS-06 | The CubeSat shall be able to control it's attitude to [x] accuracy | SY-SS11 | By design, by review, by inspection
ADCS-07 | The ADCS system shall read data from the gyroscope, solar panels, and magentic compass | SY-SS10, SY-SS11 | By design, by review, by inspection
ADCS-08 | The spacecraft ADCS subsystem must be designed to the most extreme attitude and pointing needs of the various spacecraft subsystems, including payload, as required. | SYS-ACS-010
ADCS-09 | The spacecraft ADCS system must perform detumbling action after 30 minutes of being dispensed from the International Space Station (ISS) and before the communications and payload subsystems are powered on | SYS-ACS-020
ADCS-10 | The spacecraft ADCS system must detumble the spacecraft to less than 0.7 deg/sec in all axes in under 6 hours after the 30 minute waiting period from deployment from the ISS | SYS-ACS-021
ADCS-11 | The CubeSat must determine and record satellite attitude in real time with respect to the reference frames in Figures 3.2.1.1 and 3.2.1.2 | SYS-ACS-030
ADCS-12 | The CubeSat ADCS must sample attitude determination telemetry at a rate of at least 1 Hz (TBC) | SYS-ACS-060
ADCS-13 | The CubeSat ADCS must control satellite attitude around all three axes using means of momentum control and torque generation based on external commands and internal logic | SYS-ACS-070
ADCS-14 | The CubeSat ADCS must draw less than 2 W average power (TBC) | SYS-ACS-080
ADCS-15 | The CubeSat ADCS must draw less than 4 W peak power (TBC) | SYS-ACS-081
ADCS-16 | In the event of a detected anomaly, the ADCS must enter the Safe Hold Mode and the attitude control shall be halted | SYS-ACS-090
ADCS-17 | In ADCS Payload Operation Mode, the ADCS must accommodate the demo payload’s pointing requirements in order for it to capture data [RD1]. It is used during the demo payload’s measurement sequences. | SYS-ACS-091
ADCS-18 | In ADCS Payload Calibration Mode the demo payload must point in the ## (TBD) direction. It is used during the necessary periodic calibration sequences. | SYS-ACS-092
ADCS-19 | The spacecraft must maintain nadir pointing (+Xs shall point in the nadir direction). It is used when the payload is not in operation, calibration is not being performed, or sun pointing is not being performed | SYS-ACS-093
ADCS-20 | The spacecraft must point the solar panels towards the sun (-Xs shall point in the zenith direction) during sun-lit periods in the satellites orbit except during the demo payload’s measurement sequences | SYS-ACS-094
ADCS-21 | The ADCS subsystem must have a mass no more than 1000 g (TBC) | SYS-ACS-100
ADCS-22 | In ADCS Safe Hold mode, the payload and attidude control subsystem must be turned off | SYS-ACS-110
ADCS-23 | In ADCS Safe Hold mode, the satellite should be able to generate power and communicate with ground stations if possible | SYS-ACS-111
ADCS-24 | The CubeSat must enter Safe Hold mode whenever an anomaly is detected or battery power is fully depleted | SYS-ACS-112

## Subsystem - OBC
OBC Requirements
Requirement # | Requirement | Parent Req ID | Verification Strategy | Submittal Data Type | Notes | Legend
OBC-01 | The on board computer shall interface with all other subsystems |  | By design, by inspection, by review |  |  | CSA: System Requirements Document | NanoRacks CubeSat Deployer IDD
OBC-02 | The on board computer shall have enough ports and buses to accommodate all other subsystems |  | By design, by inspection, by review
OBC-03 | The on board computer shall have an appropriate processor for the flight software |  | By design, by inspection, by review
OBC-04 | The on board computer shall have an appropriate operating system for the mission |  | By design, by inspection, by review
OBC-05 | The on board computer shall have enough memory to store the flight software and all other housekeeping data |  | By design, by inspection, by review
OBC-06 | The on board computer shall be able to update its flight software |  | By design, by inspection, by review
OBC-07 | The flight software shall handle concurrent inputs from all other subsystems |  | By design, by inspection, by review
OBC-08 | The flight software shall handle concurrent outputs to all other subsystems |  | By design, by inspection, by review
OBC-09 | Bootloader must be able to load the appropriate program image into the program memory |  | By design, by inspection, by review
OBC-10 | Bootloader must be able to check integrity of program memory as well as RAM |  | By design, by inspection, by review
OBC-11 | Bootloader must be able to recover from software faults |  | By design, by inspection, by review
OBC-12 | Bootloader must be able to communicate with the ground station to receive updated program image packets |  | By design, by inspection, by review
OBC-13 | Bootloader must be able to assess the integrity of each packet before writing them into the flash memory |  | By design, by inspection, by review
OBC-14 | Bootloader must be able to assess the integrity of the whole program image |  | By design, by inspection, by review
OBC-15 | Bootloader must be able to write the program image into the program memory |  | By design, by inspection, by review
OBC-16 | Bootloader must be able to jump into the program memory to begin operations |  | By design, by inspection, by review
OBC-17 | The spacecraft data handling system must handle the data transfer and storage requirements of the various spacecraft subsystems, including payload, at any stage of the mission | SYS-CDH-010
OBC-18 | The spacecraft data handling system must provide internal computing and decision making, automation, FDIR, and health and status monitoring | SYS-CDH-011
OBC-19 | The spacecraft data handling system must provide automation of the satellite’s systems | SYS-CDH-012
OBC-20 | The spacecraft data handling system must provide internal FDIR | SYS-CDH-013
OBC-21 | The spacecraft data handling system must provide internal health and status monitoring | SYS-CDH-014
OBC-22 | The spacecraft data handling system must have a robust bootloader that has an extremely low (less than 1%) failure rate | SYS-CDH-015
OBC-23 | The C&DH subsystem must be able to handle the data transfer needs in order to uplink and downlink simultaneously | SYS-CDH-020 |  |  | *Simultaneous uplink and downlink is a requirement in COMMS that is currently in question as of Rev. 2
OBC-24 | The C&DH subsystem must be able to command the instruments and equipment onboard | SYS-CDH-030
OBC-25 | The C&DH subsystem must provide reconfiguration capabilities in case of failure detection | SYS-CDH-040
OBC-26 | The C&DH subsystem must manage the actuation of all subsystems | SYS-CDH-050
OBC-27 | The C&DH subsystem must provide the storage capability such that all science data can be stored to be later downlinked during passes over ground segments | SYS-CDH-060
OBC-28 | The CubeSat satellite must be capable of storing at least 512 MB of on-board data storage | SYS-CDH-061
OBC-29 | On-board software must be re-programmable from the ground | SYS-CDH-070
OBC-30 | The C&DH subsystem must collect telemetry values from all other subsystems and format for transmission via direct umbilical connection and the communication subsystem via serial interface | SYS-CDH-080
OBC-31 | The C&DH subsystem must sample telemetry values at 1 Hz (TBC) | SYS-CDH-090
OBC-32 | The C&DH subsystem must maintain an onboard clock accurate to within ± 15 minutes over 1 day (TBC) | SYS-CDH-100
OBC-33 | The C&DH subsystem must draw less than 1 W of power during continuous use (TBC) | SYS-CDH-110
OBC-34 | The C&DH subsystem must have a mass that does not exceed 300 g (TBC) | SYS-CDH-120
OBC-35 | The CubeSat components and payload must provide a status indicator (on/off) to the C&DH subsystem | SYS-CDH-130
OBC-36 | The CubeSat components and payload must use any one of the following physical data interfaces: CAN bus and/or UART data interfaces (TBC) | SYS-CDH-140
OBC-37 | The CubeSat components and payload must use Cubesat Space Protocol [AD10] as a delivery protocol (TBC) | SYS-CDH-141
OBC-38 | The command function must automatically generate a load shed command whenever anomalous conditions are detected that may endanger the spacecraft | SYS-CDH-150
OBC-39 | The command function must allow resetting of the hazard detecting software functions, enabling and disabling each hazard-detecting software functions by ground control | SYS-CDH-151
OBC-40 | The command function must have the capability to store and execute “time-tagged” commands uploaded to the satellite | SYS-CDH-152
OBC-41 | The command function must have the capability to store and execute “time-tagged” commands uploaded to the satellite within 100 msec of the time specified | SYS-CDH-153
OBC-42 | Time-Tagged commands must have as a minimum the following capabilities: a) Altering the spacecraft orientation and attitude b) Sending commands to the payload as required for mission operations c) Transmitting payload data and/or spacecraft telemetry data | SYS-CDH-154
OBC-43 | Telemetry data to be downlinked must include measured parameters as shown in Table 3.2.3.1 | SYS-CDH-160 |  |  | Table 3.2.3.1 on pg 15

## Subsystem - COMMs
COMMs Requirements
Requirement # | Requirement | Parent Req ID | Verification Strategy | Submittal Data Type | Notes | Legend
COM-01 | The CubeSat shall be able to communicate with ground stations | SY-GR07 | By design, by inspection, by review |  |  | CSA: System Requirements Document | NanoRacks CubeSat Deployer IDD
COM-02 | The CubeSat shall downlink [5] minimum pictures to ground | SY-PA04 | By design, by inspection, by review
COM-03 | The CubeSat shall receive commands | SY-GR08, SY-SS08 | By design, by inspection, by review
COM-04 | The CubeSat shall downlink telemetry | SY-GR09, SY-SS09 | By design, by inspection, by review
COM-05 | The CubeSat shall be able to receive data and talk to ground station | SY-GR08 | By design, by inspection, by review
COM-06 | The CubeSat must adhere to licensing restrictions |  | By design, by inspection, by review
COM-07 | The CubeSat must not deploy the antenna within the first 30 minutes of deployment | SY-SS31 | By design, by inspection, by review
COM-08 | The CubeSat shall communicate via the AX.25 protocol |  | By design, by inspection, by review
COM-09 | The CubeSat shall turn off transmitter upon request from Grounstation |  | By design, by inspection, by review
COM-10 | The mission design must comply with CCSDS telecommunication standards as outlined in [AD##] (TBD) | SYS-COM-010
COM-11 | All necessary RF communications licenses must be obtained prior to launch | SYS-COM-011 | By review
COM-12 | The CubeSat must be fitted with devices to ensure immediate cessation of its radio emissions by command whenever such a cessation is required, in accordance with the provisions of the ITU Radio Regulations [AD7] | SYS-COM-012
COM-13 | A communications link with the satellite must be established when it is at least ## degrees (TBD) above the horizon from the ground segment | SYS-COM-020
COM-14 | The CubeSat must be able to receive and execute real-time commands from the ground at all times when the satellite is within view of an operating ground station and at least 5 degrees above the horizon | SYS-COM-021
COM-15 | Command data must be uplinked to the spacecraft in S-band Earth Exploration Satellite Service | SYS-COM-030 | *In question as of Rev. 2
COM-16 | The CubeSat satellite must be protected against incomplete or incorrect transmission of commands | SYS-COM-031
COM-17 | An ineffective, non-operating command must exist to test the communication link | SYS-COM-032
COM-18 | The command function must support time-tagged commands sufficient to cover a minimum of three days of autonomous operation | SYS-COM-033
COM-19 | Science and telemetry data must be downlinked by the spacecraft in S-band Earth Exploration Satellite Service | SYS-COM-040 | *In question as of Rev. 2
COM-20 | The maximum bit error rate during data downlink must be better than 10^(-5) | SYS-COM-050
COM-21 | The telecommunication system must be capable of simultaneously handling telemetry and science data downlinking and uplinked commands i.e. full duplex (TBC) | SYS-COM-060 | *In question as of Rev. 2
COM-22 | The telecommunication equipment must support the linkage needs of the demo payload as specified in [AD##]. (TBD) | SYS-COM-070
COM-23 | The CubeSat must have sufficient communications systems to transfer data from the demo payload back to Earth | SYS-COM-090
COM-24 | The communications subsystem must draw less than 6 W during transmission to the ground (TBC) | SYS-COM-110 | By design, by inspection, by review
COM-25 | The communications subsystem must have mass no more than 500 g (TBC) including antenna | SYS-COM-120 | By design, by inspection, by review
COM-26 | The communications subsystem must have at least one RF inhibit (TBC) | SYS-COM-130
COM-27 | The communications subsystem must produce RF power output of no greater than 31.8 dBm (TBC) at the transmitting antenna | SYS-COM-140
COM-28 | The communications subsystem must provide a reliable link to the ground station of at least 3 dB margin under nominal contact geometry of a ## degree (TBD) elevation angle. | SYS-COM-150
COM-29 | The communications subsystem downlink frequency range must be 2200 – 2290 MHz (TBC) according to the Canadian Frequency Allocation Table | SYS-COM-170
COM-30 | The communications subsystem uplink frequency range must be 2025 – 2110 MHz (TBC) according to the Canadian Frequency Allocation Table | SYS-COM-180
COM-31 | The communications subsystem must use one of the recommended modulation schemes as per CCSDS 401.0-B-29 [AD8] | SYS-COM-190
COM-32 | The communications subsystem downlink transmission rate must be at least 250 kbps (TBC) | SYS-COM-200
COM-33 | The communications subsystem uplink transmission rate must be at least 120 kbps (TBC) | SYS-COM-210
COM-34 | The XYZ communications subsystem must use Two Line Element values for orbit propagation in order to define RF link periods | SYS-COM-220
COM-35 | The XYZ satellite must provide command channel (uplink) authentication to ensure that only authorized mission control centers have access to the space segment | SYS-COM-230
COM-36 | The communications system must utilize ## (TBD) –hand polarization for uplink and ## (TBD) –hand polarization for downlink | SYS-COM-240
COM-37 | All intentional receivers must be designed to minimize their susceptibility to out-of- band RF signals found in the surrounding environment, including emissions from the on- board transmitters | SYS-COM-250
COM-38 | All intentional receivers must be designed to withstand 160 dBμV/m at any frequency below 40 GHz at the receiving antenna (TBC), without permanent degradation to performance, reliability or life | SYS-COM-251
COM-39 | All intentional receivers must be designed to operate without degradation in the presence of ground, sea, and space-based radars as defined in [RD3] | SYS-COM-252

## Subsystem - Payload
Payload Requirements
Requirement # | Requirement | Parent Req ID | Verification Strategy
PAY-01 | The payload shall turn on early (how early?) | SY-PA02 | by design, by inspection, by review
PAY-02 | The payload shall take pictures | SY-SS19 | by design, by inspection, by review
PAY-04 | The payload shall send images to OBC | SY-SS20 | by design, by inspection, by review
PAY-05 | Images shall be stored in camera RAM | SY-SS20 | by design, by inspection, by review

## Subsystem - Power
Power Requirements
Requirement # | Requirement | Parent Req ID | Verification Strategy | Submittal Data Type | Notes | Legend
POW-01 | Power shall be supplied to all subsystems | SY-SS13 | By design, by inspection, by review |  |  | CSA: System Requirements Document | NanoRacks CubeSat Deployer IDD
POW-02 | Power shall be generated by the solar panels | SY-SS13 | By design, by inspection, by review
POW-03 | The CubeSat shall have a remove before flight pin | SY-SS03 | By design, by inspection, by review
POW-04 | The CubeSat shall contain a 30 minute power on circuit | SY-SS05 | By design, by inspection, by review
POW-05 | Power shall be regulated to subsystems | SY-SS13 | By design, by inspection, by review
POW-06 | Power consumption shall be monitored | SY-SS13 | By design, by inspection, by review
POW-07 | The CubeSat shall remain power positive over it's mission | SY-SS13 | By design, by inspection, by review
POW-08 | The spacecraft power generation system must be made of solar arrays and batteries and must cope with the power needs of the various spacecraft subsystems as required | SYS-POW-010
POW-09 | The CubeSat power subsystem must generate, store, manage, and distribute power to support payload and housekeeping operations throughout all mission phases | SYS-POW-020
POW-10 | The spacecraft battery must store a minimum 10 Whr of electrical power to operate the payload and subsystems when solar power is not available (TBC) | SYS-POW-030
POW-11 | The spacecraft battery must be sized for worst case eclipses | SYS-POW-031
POW-12 | The electrical design must comply with the requirements of [RD4] | SYS-POW-040
POW-13 | The PDU must have centralized power distribution (TBC) | SYS-POW-060
POW-14 | The PDU must perform power conditioning, switching, internal monitoring and reporting of voltage and current and temperature states | SYS-POW-061
POW-15 | The PDU must include necessary inhibits, kill switches, and current latching | SYS-POW-062
POW-16 | The PDU must include necessary over voltage, over current, and under voltage protection | SYS-POW-063
POW-17 | The PDU must provide regulated 3.3±0.2V and 5±0.2V supply (TBC) | SYS-POW-064
POW-18 | The PDU must provide ## switchable regulated 5±0.2V power lines for payload operations (TBC) | SYS-POW-065
POW-19 | The PDU must provide all necessary telemetry data such as in Table 3.2.3.1. | SYS-POW-066 |  |  | Table 3.2.3.1 on pg 15
POW-20 | The power subsystem must be designed to be free of any grounding issues that affect the performance of the components | SYS-POW-070
POW-21 | The CubeSat solar panels must generate at least 1 W of DC power in full sun for each solar cell | SYS-POW-080
POW-22 | The solar panels must be at least ##% (TBD) efficient at end of life | SYS-POW-081
POW-23 | The solar panels must be at least ##% (TBD) efficient during over-temperature scenarios up to ## K (TBD) | SYS-POW-082
POW-24 | The solar panels must remain operational in radiation environments up to ## rad (TBD) | SYS-POW-083
POW-25 | The CubeSat Power subsystem must provide the grounding and bonding interface between connected systems with no shorts between ground lines and power supply lines | SYS-POW-090
POW-26 | Total chemical energy stored must not exceed 80 Whr as specified in [AD2] | SYS-POW-100
POW-27 | The power subsystem must have a mass that does not exceed 300 g (TBC) | SYS-POW-110
POW-28 | Each power line must provide an appropriately sized resettable latching current limit equal to 150% of max expected load for each circuit (TBC) | SYS-POW-120
POW-29 | The CubeSat power subsystem must be in a power off state while integrated in the CubeSat deployer from the time of delivery to the Launch Vehicle (LV) through on-orbit deployment | SYS-POW-130
POW-30 | The CubeSat must have a remove before flight (RBF) feature or an apply before flight (ABF) feature that keeps the satellite in an unpowered state throughout the ground handling and integration process into the deployer as specified in [AD2] | SYS-POW-140
POW-31 | The RBF pin must cut all power to the satellite once it is inserted into the CubeSat Deployer | SYS-POW-141
POW-32 | The RBF pin must be removed from the CubeSat after integration into the CubeSat Deployer | SYS-POW-142 |  |  | The RBF pin must be secured tightly (will not wiggle)
POW-33 | The RBF pin must protrude no more than 6.5 mm (TBC) from the rails when it is fully inserted into the satellite | SYS-POW-143
POW-34 | Each power channel must be capable of being turned on and off via ground control | SYS-POW-150
POW-35 | All components must survive an under-voltage condition down to 0V (TBC) for ## seconds (TBD) on the main power bus, with no degradation in reliability or life, and operate within specification after normal voltage is returned | SYS-POW-160
POW-36 | All components must survive an over-voltage condition up to ##V (TBD) for ## seconds (TBD) on the main power bus, with no degradation in reliability or life after normal voltage is returned | SYS-POW-170
POW-37 | The CubeSat batteries must be capable of providing power when there are changes in load (i.e. transient power) | SYS-POW-180
POW-38 | During the pre-launch phases, the CubeSat satellite must receive power from the EGSE via the spacecraft umbilical | SYS-POW-190
POW-39 | Test batteries must be used during ground test activities | SYS-POW-191
POW-40 | Flight batteries must be included in final spacecraft level testing | SYS-POW-192
POW-41 | The CubeSat satellite must allow for the charging of batteries via umbilical with minimum possible impact on the acceptance status of other equipment at any time during the ground test phase or during pre-launch checkout at the launch site | SYS-POW-193
POW-42 | While in a cold launch configuration, the batteries must be capable of holding a charge for at least 9 months with a resulting depth of discharge of no more than 20% (TBC) | SYS-POW-200
POW-43 | The CubeSat satellite must automatically load shed when the main spacecraft voltage is below its normal operating range in order to reduce power consumption to a minimum safe level | SYS-POW-210
POW-44 | The load shedding function must be automatic, reversible, and generated under any conditions hazardous to the health or safety of the spacecraft | SYS-POW-211
POW-45 | Software driven load sheds must be overrideable | SYS-POW-212
POW-46 | Equipment power converters must be stable under all source impedance conditions | SYS-POW-220
POW-47 | The PDU must supply at least 5.5 W (TBC) under nominal conditions | SYS-POW-230
POW-48 | The PDU must supply at least 4 W (TBC) under worst case operation | SYS-POW-240
POW-49 | The PDU must supply at least 4.5 W (TBC) under safe mode/standby | SYS-POW-250
POW-50 | All cells / batteries on the CubeSat must adhere to the design and testing requirements for spacecraft flight onboard or near the ISS as derived from the NASA requirement document JSC 20793 Crewed Space Vehicle Battery Safety Requirements. Specific provisions for battery use are designed to assure that a battery is safe for ground personnel and ISS crew members to handle and/or operate during all applicable mission phases and particularly in an enclosed environment of a crewed space vehicle. These NASA provisions also assure that the battery is safe for use in launch vehicles, as well as in unpressurized spaces adjacent to the habitable portion of a space vehicle. The required provisions encompass hazard controls, design evaluation, and verification. Evaluation of the battery system must be complete prior to certification for flight and ground operations. Certain battery cell chemistries and battery configurations may trigger higher scrutiny to protect against thermal runaway propagation. It is imperative that NanoRacks receive all requested technical data as early as possible to assure the necessary safety features are present to control the hazards associated with a particular battery design and to identify all necessary verifications and testing required (as documented in the unique payload ICA). Redesign efforts greatly impact the payload developer both in cost and schedule. Consult with NanoRacks before hardware is manufactured. Cell/Battery testing associated with the verification of the safety compliance shall be completed as part of the safety certification of the spacecraft. To comply with the requirements herein, every battery design, along with its safety verification program, its ground and/or on-orbit usage plans, and its post- flight processing shall be evaluated and approved by the appropriate technical review panel in the given program or project and captured in the unique payload ICA. | 4.4.7.0
POW-51 | Although any battery may be made safe to fly in the crewed space vehicle environment there are some batteries that are not practical to make safe. For example, lithium-sulfur dioxide cells have built-in overpressure vents that will release SO2 (sulfur dioxide) gas and other electrolyte components that are highly toxic; thus, these are unacceptable in the habitable area of a space vehicle. However, these chemistries have been used safely in the non-pressurized areas of crewed spacecraft. Often the cells used in batteries for crewed space vehicle are commercially available. Battery types typically used in spacecraft include: • Alkaline-manganese primary • LeClanche (carbon-zinc) primary • Lead-acid secondary cells having immobilized electrolyte • Lithium/lithium-ion polymer secondary (including lithium-polymer variation) • Lithium metal anode primary cells having the following cathodic (positive) active materials • Poly-carbon monofluoride • Iodine • Manganese dioxide • Silver chromate • Sulfur dioxide (external to habitable spaces only) • Thionyl chloride • Thionyl chloride with bromine chloride complex additive (Li-BCX) • Iron disulfide • Lithium sulfur • Mercuric oxide-zinc primary • Nickel-cadmium secondary • Nickel-metal hydride secondary • Silver-zinc primary and secondary • Zinc-air primary • Sodium-sulfur secondary (external to habitable space) • Thermal batteries Note: Pressurized battery chemistries require coordination with NanoRacks | 4.4.7.2
POW-52 | All flight cells and battery packs must be subjected to an approved set of acceptance screening tests to ensure the cells will perform in the required load and environment without leakage or failure. While the specific test procedures vary depending on the type of battery, the majority of Lithium ion or Lithium polymer cells / batteries used in CubeSats can be tested to a standard statement of work issued by NanoRacks (NR-SRD-139). Some generic battery design requirements are outlined below | 4.4.7.3 |  |  | The battery test plan and verification approach shall be captured in the payload unique ICA. No testing shall be performed without the approval of NanoRacks. (Below indicates the following requirements: POW-53 to POW-60)
POW-53 | Protection circuity and safety features must be implemented at the cell level to prevent an internal short circuit. Application of all cells must be reviewed by NanoRacks. Charger circuit and protection circuit schematics must be reviewed and evaluated for required fault tolerance | 4.4.7.4
POW-54 | Protection circuity and safety features must be implemented at the cell level to prevent an external short circuit. • Circuit interrupters that are rated well below the battery's peak current source capability shall be installed in the battery power circuit. Interrupters may be fuses, circuit breakers, thermal switches, PTCs, or other effective devices. Circuit interrupters other than fuses shall be rated at a value that is equal to or lower than the maximum current that the cell is capable of handling without causing venting, smoke, explosion, fire, or thermal runaway. • The battery case is usually grounded/bonded to the structure; the interrupters should be in the ground (negative) leg of a battery where the negative terminal is connected to ground. Where the circuit is “floating,” as in plastic battery cases used in those for portable electronic devices, the circuit interrupters can be placed in either leg. In either case, the circuit interrupters should be placed as close to the cell or battery terminals as the design will allow maximizing the zone of protection. • All inner surfaces of metal battery enclosures should be anodized and/or coated with a non- electrically conductive electrolyte-resistant paint to prevent a subsequent short circuit azard (if applicable). • The surfaces of battery terminals on the outside of the battery case should be protected from accidental bridging. •Battery terminals that pass through metal battery enclosures should be insulated from the case by an insulating collar or other effective means. • Wires inside the battery case should be insulated, restrained from contact ith cell terminals, protected against chafing, and physically constrained from movement due to vibration or shock. • In battery designs greater than 50 Vdc, corona-induced short circuits (high-voltage induced gas breakdown) must be prevented. | 4.4.7.5
POW-55 | It should be verified that the battery charging equipment (if not the dedicated charger) has at least two levels of control that will prevent it from causing a hazardous condition on the battery being charged | 4.4.7.7 | By inspection | Electrical Schematic | This does not apply if the CubeSat will not be charged at NanoRacks.
POW-56 | Battery designs greater than 80 Wh energy employing high specific energy cells (greater than 80 watt-hours/kg, for example, lithium-ion chemistries) require additional assessment by NanoRacks due to potential hazard in the event of single-cell, or cell-to-cell thermal runaway. | 4.4.7.8 | By inspection, by testing | Electrical Schematic, Battery Test Report | Any system over 80 Wh will require additional design scrutiny and testing (likely including destructive thermal runaway testing). It is possible that this additional testing may be avoided by implementing design features in the system, such as splitting up the cells into distinct battery packs less than 80 Wh and physically isolating them at opposite ends of the CubeSat (so that thermal runaway cannot propagate between packs). Other methods, such as reducing the state of charge of the batteries at the time of delivery, can be explored with the JSC Battery Safety team to reduce the risk of a thermal runaway event.
POW-57 | Lithium Polymer Cells i.e. “pouch cells” must be restrained at all times to prevent inadvertent swelling during storage, cycling, and low pressure or vacuum environments with pressure restraints on the wide faces of the cells to prevent damage due to pouch expansion. Coordinate with NanoRacks for guidance on specific implementation. | 4.4.7.9 | By inspection | Safety Data Template
POW-58 | Button cell or coin cell batteries are often used in COTS components to power real-time clocks (RTCs), watch-dog circuits, or secondary systems for navigation, communication, or attitude control. These batteries must be clearly identified by part number and UL listed or equivalent | 4.4.7.10 | By inspection | Safety Data Template | Flight acceptance screening testing of these cells is typically not required. Only a functional test of the system needs to be reported. NanoRacks will confirm requirements upon documentation of all coin cell part numbers in the unique payload ICA.
POW-59 | Capacitors are used throughout today’s modern electronics. Capacitors used as energy storage devices are treated and reviewed like batteries. Hazards associated with leaking electrolyte can be avoided by using solid state capacitors. Any wet capacitors that utilize liquid electrolyte must be reported to NASA. The capacitor part number and electrolyte must be identified along with details of how the capacitor is used and any associated schematics. | 4.4.7.11 | By inspection | Safety Data Template | NanoRacks will advise on any required flight acceptance screening testing once the information has been captured in the payload unique ICA.
POW-60 | A pressure vessel is defined by SSP 52005 as any sealed container with an internal pressure greater than 100 psia. A pressure vessel may be made acceptable for Flight Safety with proper controls for any hazard potential both for inside ISS and outside ISS. If a satellite has a pressure vessel, the PD must provide documentation with respect to the materials used, tank history (including cycles and life time assessment) and control measures taken to assure tank integrity (damage control plan), testing performed, fracture control measures planned, inspection process and methods, etc. wherever hazard potential is present. All pressure vessels shall be certified by the Department of Transportation (DOT) or have a DOT issued waiver for transportation across the US. Use of non-DOT certified pressure vessels generally would not be permitted. Exceptions must be coordinated with NanoRacks during the pre-contract signing phase. Systems will have to demonstrate via test that required factors of safety are present for tanks, lines and fittings that can be exposed to pressure with 1 or 2 failures depending on hazard potential. Pressure vessels and components procured from third party vendors must have proper certification records or the PD must develop the appropriate records to assure that the systems are safe by meeting NASA requirements. NanoRacks will assist in negotiating with NASA to define the work and analysis necessary to meet the NASA requirements. | 4.4.8.1

## Subsystem - Electrical
Electrical Requirements
Requirement # | Requirement | Parent Req ID | Verification Strategy | Submittal Data Type | Notes
ELC-01 | All electrical power storage devices must be internal to the CubeSat | 4.2.1.1 | By inspection | Safety Data Template
ELC-02 | CubeSat must not operate any system (including RF transmitters, deployment mechanisms or otherwise energize the main power system) for a minimum of 30 minutes where hazard potential exists. Satellites must have a timer (set to a minimum of 30 minutes and require appropriate fault tolerance) before satellite operation or deployment of appendages where hazard potential exists | 4.2.1.2 | By inspection, by testing | Safety Data Template
ELC-03 | The CubeSat electrical system design must incorporate a minimum of three (3) independent inhibit switches actuated by physical deployment switches as shown in Figure 4.2-1. The satellite inhibit scheme must include a ground leg inhibit (switch D3 on Figure 4.2-1) that disconnects the batteries along the power line from the negative terminal to ground. | 4.2.1.3 | By inspection | Electrical Schematic | This requirement considers an inhibit as a power interrupt device. A control for an inhibit (electrical or software) cannot be counted as an inhibit or power interrupt device. The requirement for three (3) inhibits is based on the worst-case assumption that the CubeSat contains a potential catastrophic hazard that exists in the event of an inadvertent power-up while inside the NRCSD. However, the electrical system design shall incorporate an appropriate number of inhibits dictated by the hazard potential of the payload. If this requirement cannot be met, a hazard assessment can be conducted by NanoRacks to determine if an exception can be granted and documented in the unique payload ICA.
ELC-04 | The CubeSat electrical system design must not permit the ground charge circuit to energize the satellite systems (load), including flight computer (see Figure 4.2-1). This restriction applies to all charging methods | 4.2.1.4 | By inspection | Electrical Schematic
ELC-05 | The CubeSat must have a remove before flight (RBF) feature or an apply before flight (ABF) feature that keeps the satellite in an unpowered state throughout the ground handling and integration process into the NRCSD. | 4.2.1.5 | By inspection, by testing | Electrical Schematic, Fit Check ROA | The RBF pin is required in addition to the three (3) inhibit switches. See Section 4.1.2 for details on mechanical access while the payload is inside the NRCSD.
ELC-06 | The RBF /ABF feature must preclude any power from any source operating any satellite functions with the exception of pre-integration battery charging. | 4.2.1.6 | By inspection | Electrical Schematic
ELC-07 | The CubeSat Electrical Power System (EPS) must have no more than six (6) inches of wire 26AWG or larger between the power source (i.e. battery pack) and the first electrical inhibit. | 4.2.1.7 | By inspection | Safety Data Template | If more than six (6) inches of wire is required between the batteries and the first electrical inhibit, then SAE AS22759 or equivalent wiring shall be utilized. Wiring shall be insulated with Polytetrafluoroethylene (PTFE) or Ethylene tetrafluoroethylene (ETFE) and adhere to the 200°C wire rating outlined on Page 2-8 of TA-92-038 (can be provided by NanoRacks).
ELC-08 | There must be no electrical or data interfaces between the CubeSat and the NRCSD. As outlined in Section 4.2, the CubeSat must be completely inhibited while inside the NRCSD | 4.2.2.1
ELC-09 | All spacecraft components must be electrically bonded per SSP 30245 to ensure the spacecraft is free from electrical shock and static discharge hazards. Typically, spacecraft components may be bonded by either nickel plating or chemical film treated faying surfaces or dedicated bonding straps. | 4.4.11.1
ELC-10 | The software protocols used to connect the OBC to the other subsystems must be simulated without issue | SYS-ELC-010
ELC-11 | Electrical components must be tested to the standards at which they are specified in the sub-system requirements or hardware data sheets | SYS-ELC-020
ELC-12 | The satellite must receive power from ground systems for charging, stand-alone testing or prior to switching to internal power sources for testing | SYS-ELC-030
ELC-13 | The CubeSat must pass the functional component tests as outlined in the CubeSat Test Plan [AD9] | SYS-ELC-040
ELC-14 | Dissimilar metals in contact must not generate an electromotive force of more than 0.5V (TBC) | SYS-ELC-050
ELC-15 | Isolated conductors such as connector pins and radiation spot shields must be grounded as follows: a) Isolated conductors located on or near the surface of the spacecraft to be grounded to the structure with less than 10 6 ohms so as to prevent surface charging b) Isolated conductors located inside the spacecraft structure to be grounded to the structure with less than 10 12 ohms so as to prevent internal charging | SYS-ELC-060
ELC-16 | Antenna pattern testing must be performed to verify the antenna pattern for the fully assembled micro-satellite | SYS-ELC-070
ELC-17 | Each subsystem must be tested independently prior to unit assembly. | SYS-ELC-080
ELC-18 | TheCubeSat must pass electric field Radiated Emission (RE) testing as per the following specifications and defined in [AD4]. Frequency range from 30 MHz to 1 GHz and a limit of 50 dBμV/m at all frequencies | SYS-ELC-080 |  |  | *Has same parent ID as ELC-19, this is an issue in the original document
ELC-19 | The CubeSat should pass B Field testing as per the following specifications and defined in [AD4]. DC Frequency Range and a limit of 0.2 μT at 1m distance from each face | SYS-ELC-081
ELC-20 | The CubeSat should pass electric field Radiated Susceptibility (RS) testing as per the following specifications and defined in [AD4]. Frequency Range of 30 MHz to 10 GHz, 10 V/m outside the main frame or at proximity of beams, and 1 V/m inside the main frame | SYS-ELC-090