## Link
CubeSat Telemetry Link Design
已标记的待续订项目 | System Variable | Variable Symbol | Equation | Value | Unit | Unit (dB) | Comment |  | Yellow = Given value |  |  | Constants Table
0 | Date Rate & Propagation wave (Down-link) | [7 empty] | Red = constant |  |  | Name | Value | Unit
0 | Transceiver Data Rate | Rmaximum | Rdesign | 512000 | bits/sec | 57.0927 | Maximum data rate that transceiver supports |  | Assumption |  |  | Speed of light (c) | 300000000 | m/s
0 | Calculated Data Rate | Rdesigned | Rdesign | 241920 | bits/sec | 53.8367 | Calculated data rate based on bandwidth |  |  |  |  | Boltzmann's Constant | 1.38e-23 | J/K
| Channel Capacity | C | C = B*log2(1+SNR) | 1591738.5002 | bits/sec | 62.0187 | Shannon Channel Capacity | CST |  |  |  | Ground Temperature | 290 | K
0 | Bit Error Rate | BER | N/A | 1e-05 | N/A | -50 | Pre-defined |  |  |  |  | Distance between Earth and CubSat | 408000 | m
0 | Frequency | f | N/A | 2200000000 | Hz | N/A | S-bnad |  |  |  |  | Diameter of Earth | 12742000 | m
| Satellite altitude | d | N/A | 408000 | m | N/A | Distane from CubSat to Earth
0 | Earth Diameter | dearth | N/A | 12742000 | m | N/A | Diameter of Earth | Digital Modulation Scheme | Symbol Time (second) | Bit Rate (bits/s) | Bandwidth (Hz) | Modulation efficiency (bits/second/Hz) | Eb/N0 (dB) (At BER = 10-5) | Eb/N0 (mag) (At BER = 10-5)
0 | Wavelength | λ | λ = c/f | 0.13636 | m | N/A | Wavelength based on frequency |  | T | 1/(C*T) | 1/T | C | From grath and table | dB to magnitude
0 | Modulation Scheme GMSK | [6 empty] | BPSK | 5.5804e-06 | 179200 | 179200 | 1 | 9.5 | 8.9125
| GMSK BT product | BT | N/A | 0.35 | Hz/s | N/A | From transceiver datasheet | QPSK | 5.5804e-06 | 358400 | 179200 | 2 | 9.8 | 9.5499
0 | Bandwidth | B | B = BT*R | 179200 | Hz | N/A | From modulation table | 4-QAM | 5.5804e-06 | 358400 | 179200 | 2 | 9.8 | 9.5499
0 | SNR per bit | Eb/N0 | N/A | 10 | N/A | 10 | From modulation table | 4-PAM | 5.5804e-06 | 358400 | 179200 | 2 | 13.7 | 23.4423
0 | Calculated SNR | SNRsys | SNR = Pre/Nsys | 470.9432 | N/A | 26.7297 | Calculated | 16-QAM | 5.5804e-06 | 716800 | 179200 | 4 | 14 | 25.1189
0 | Required SNR | SNRrequired | SNR = Eb/No*R/B | 13.5 | N/A | 11.3033 | Required SNR | 16-PSK | 5.5804e-06 | 716800 | 179200 | 4 | 18 | 63.0957
| SNR margin | MarginSNR | SNRsys / SNRrequired | 34.8847 | N/A | 15.4263 | Good design, margin>3 | 32-PSK | 5.5804e-06 | 896000 | 179200 | 5 | 23.1 | 204.1738
0 | Noise Temperature | [6 empty] | 64-QAM | 5.5804e-06 | 1075200 | 179200 | 6 | 18.5 | 70.7946
0 | Antenna Noise Temperature | TA | Main lobe & side lobes 100% effiency | 103 | K | 20.1284 | From the graph below | GMSK | 5.5804e-06 | 241920 | 179200 | 1.35 | 10 | 10
0 | Antenna Physical Temperature | TAo | Ground Temperature | 290 | K | 24.624 | Ground Station
0 | Effective Internal Noise Temperature | TE | Assuem a LNA amplifier | 2064.9194 | K | 33.149 | Assumption
0 | Antenna Radiative Effiency | ξr | Assume 80% effiency | 0.8 | N/A | N/A | Assumption
| System Noise Temperature | Tsys | Tsys = TA*ξr + (1-ξr)*T0 + TE | 2205.3194 | K | 33.4347 | Toal noise temperature
0 | Antenna Average Noise Power | Nsys | Nsys = K*Tsys*B | 5.4537e-15 | W | -142.6331 | Average Noise power
0 | Propagation losses
0 | Free Space Path Loss | Lf | Lf = (λ/(4*pi*d))^2 | 7.0739e-16 | W | -151.5034 | Propagation Path Loss
| Worst case elevation angle | α | N/A | 5 | degree | N/A | Used for Slant range
0 | Slant range | S | From equation | 12642975.2453 | m | N/A | Worst case Slant range
0 | Atm.gaz attenuation | - | N/A | 1 | W | 0 | no loss
| Rain and clouds attenuation | - | N/A | 1 | W | 0 | no loss
| Polarizatioin loss | Lp | N/A | 0.50119 | W | -3 | From table
| Pointing loss | La | N/A | 0.89125 | W | -0.5 | Misalignment loss
| Total loss | Ltotal | sum of all losses | 3.1598e-16 | W | -155.0034 | Total propagation losses
Receiving Ground Segment Parameters (Ground Station)
| Antenna Received Power | Pre | Pre = Pt*Gt*Gr/Lf | 2.5684e-12 | W | -115.9034 | Power received at antenna
| Aperture Effiency | ea | ea = Ae/Ap | 0.8 | N/A | N/A | For aperture ea =1
| Receiver Antenna Gain | Gre | Gre = ξr*ea*(pi*Dre/λ)^2 | 1202.2644 | N/A | 30.8 | Antenna gain at receiver side | System Noise Temperature Calculation (Ground Station)
| Transmitting CubSat Parameters (Satellite) | [6 empty] | Noise Variable | Symbol | Equation | Value | Unit | Value in db | Comment
| Transmitted Power | Pt | Given | 1 | W | 0 | 20-30 dBm | Antenna Noise Temperature | TA | N/A | 103 | K | 20.1284 | From graph above
| Transmitter Antenna Gain | Gtr | Gtr = Ptr/(Pt*Gr*Lf) | 6.7608 | W | 8.3 | Antenna gain at transmitter side | Physical Temperature | TA0 | N/A | 290 | K | 24.624 | Ground Temperature
| Transmission line losses | Lline | N/A | 0.79433 | W | -1 | Cable loss on transmitter | Transmission Line Temperature | Tt | Tt = (Lt-1)T0 | 119.6359 | K | 20.7786 | Noise Temperature in Transmission Line
| EIRP of Transmitting Antenna | PEIRP | PEIRP = Pre*Gre*Lline | 5.3703 | W | 7.3 | EIRP of rover antenna | Transmission Line Attenuation Factor | Lt | N/A | 1.4125 | N/A | 1.5 | Loss factor on transmission line
| Transmitting Antenna Beamwidth & Aperture | [6 empty] | Gain of RF Amplifier | GRF | N/A | 3.9811 | N/A | 6 | RF amplifier gain
| Required Beamwidth | ßrequired | ßrequired =2*sin-1(dearth/2/(d+dearth/2) | 0.042659 | Radian | N/A | Beamwidth required to cover the earth suface | Mixer Attenuation Factor | LM | N/A | 3.9811 | N/A | 6 | Loss factor on mixer
| Actual Beamwidth | ßactual | ßactual = 0.88*λ/dtr | N/A | Radian | N/A | Beamwidth of patch aperture antenna | Mixer Noise Temperature | TM | TM = (LM-1)*T0 | 864.5108 | K | 29.3677 | Noise Temperature in Mixer
| Transmitting Antenna Directivity | Dtr | Dtr = Gtr/ ξr | 6.7129 | N/A | 8.2691 | Directivity of Transmitting Antenna | IF Amplifier Noise Temperature | TIF | N/A | 870 | K | 29.3952 | General IF amplifier temperature
[8 empty] | Noise Temperature on RF Amplifier | TRF | N/A | 290 | K | 24.624 | General RF amplifier temperature
[8 empty] | Effective Internal Noise Temperature | TE | TE=Tt+(Lt)TRF+(LT/GRF)TM + ((LTLM)/GRF)*TIF | 2064.9194 | K | 33.149 | Effective Internal Noise Temperature
| System Variable | Variable Symbol | Equation | Value | Unit | Unit (dB) | Comment | System Noise Temperature | Tsys | Tsys = TA*ξr + TA0(1- ξr) + TE | 2205.3194 | K | 33.4347 | Total noise temperature
Date Rate & Propagation wave (Up-link)
| Transceiver Data Rate | Rmaximum | Rdesign | 512000 | bits/sec | 57.0927 | Maximum data rate that transceiver supports | System Noise Temperature Calculation (Satellite)
| Calculated Data Rate | Rdesigned | Rdesign | 135000 | bits/sec | 51.3033 | Calculated data rate based on bandwidth | Noise Variable | Symbol | Equation | Value | Unit | Value in db | Comment
| Channel Capacity | C | C = B*log2(1+SNR) | 689942.8037 | bits/sec | 58.3881 | Shannon Channel Capacity | Antenna Noise Temperature | TA | N/A | 103 | K | 20.1284 | From graph above
| Bit Error Rate | BER | N/A | 1e-05 | N/A | -50 | Pre-defined | Physical Temperature | TA0 | N/A | 2.7 | K | 4.3136 | Space Temperature
| Frequency | f | N/A | 2100000000 | Hz | N/A | S-bnad | Transmission Line Temperature | Tt | Tt = (Lt-1)T0 | 1.1139 | K | 0.46827 | Noise Temperature in Transmission Line
| Satellite altitude | d | N/A | 408000 | m | N/A | Distane from CubSat to Earth | Transmission Line Attenuation Factor | Lt | N/A | 1.4125 | N/A | 1.5 | Loss factor on transmission line
| Earth Diameter | dearth | N/A | 12742000 | m | N/A | Diameter of Earth | Gain of RF Amplifier | GRF | N/A | 3.9811 | N/A | 6 | RF amplifier gain
| Wavelength | λ | λ = c/f | 0.14286 | m | N/A | Wavelength based on frequency | Mixer Attenuation Factor | LM | N/A | 3.9811 | N/A | 6 | Loss factor on mixer
| Modulation Scheme: GMSK | [6 empty] | Mixer Noise Temperature | TM | TM = (LM-1)*T0 | 8.0489 | K | 9.0574 | Noise Temperature in Mixer
| Bandwidth | B | B = Rdesigned/C | 100000 | Hz | N/A | From modulation table | IF Amplifier Noise Temperature | TIF | N/A | 870 | K | 29.3952 | General IF amplifier temperature
| SNR per bit | Eb/N0 | N/A | 10 | N/A | Practical Horn | From modulation table | Noise Temperature on RF Amplifier | TRF | N/A | 290 | K | 24.624 | General RF amplifier temperature
| Calculated SNR | SNRsys | SNR = Pre/Nsys | 118.3809 | N/A | 20.7328 | Calculated | Effective Internal Noise Temperature | TE | TE=Tt+(Lt)TRF+(LT/GRF)TM + ((LTLM)/GRF)*TIF | 1642.5133 | K | 32.1551 | Effective Internal Noise Temperature
| Required SNR | SNRrequired | SNR = Eb/No*R/B | 13.5 | N/A | 11.3033 | Required SNR | System Noise Temperature | Tsys | Tsys = TA*ξr + TA0(1- ξr) + TE | 1725.4533 | K | 32.369 | Total noise temperature
| SNR margin | MarginSNR | SNRsys / SNRrequired | 8.769 | N/A | 9.4295 | Good design, margin>3
Noise Temperature
| Antenna Noise Temperature | TA | Main lobe & side lobes 100% effiency | 103 | K | 20.1284 | From the graph below | Polarization losses for different polarizations in antennas
| Antenna Physical Temperature | TA0 | Ground Temperature | 2.7 | K | 4.3136 | Ground Station
| Effective Internal Noise Temperature | TE | Assuem a LNA amplifier | 1642.5133 | K | 32.1551 | Assumption | Transmit Antenna Polarization |  | Receive Antenna Polarization |  | Ratio of Power Received to Maximum Power
| Antenna Radiative Effiency | ξr | Assume 80% effiency | 0.8 | N/A | N/A | Assumption |  |  |  |  | Theoretical | Practical Horn | Practical Spiral
| System Noise Temperature | Tsys | Tsys = TA*ξr + (1-ξr)*T0 + TE | 1725.4533 | K | 32.369 | Toal noise temperature |  |  |  |  | Ratio in dB | Ratio in dB | Ratio in dB
| Antenna Average Noise Power | Nsys | Nsys = K*Tsys*B | 2.3811e-15 | W | -146.2322 | Average Noise power | Vertical |  | Vertical |  | 0 | 0 | N/A
| Propagation losses | [6 empty] | Vertical |  | Slant (45º or 135º) |  | -3 | -3 | N/A
| Free Space Path Loss | Lf | Lf = (λ/(4*pi*d))^2 | 7.7636e-16 | W | -151.0994 | Propagation Path Loss | Vertical |  | Horizontal |  | (-)∞ | -20 | N/A
| Worst case elevation angle | α | N/A | 5 | degree | N/A | Used for Slant range | Vertical |  | Circ (RHCP/LHCP) |  | -3 | -3 | -3
| Slant range | S | From equation | 12642975.2453 | m | N/A | Worst case Slant range | Horizontal |  | Horizontal |  | 0 | 0 | N/A
| Atm.gaz attenuation | - | N/A | 1 | W | 0 | no loss | Horizontal |  | Slant (45º or 135º) |  | -3 | -3 | N/A
| Rain and clouds attenuation | - | N/A | 1 | W | 0 | no loss | Horizontal |  | Circ (RHCP/LHCP) |  | -3 | -3 | -3
| Polarizatioin loss | Lp | N/A | 0.50119 | W | -3 | From table | Circ (RHCP) |  | Circ (RHCP) |  | 0 | 0 | 0
| Pointing loss | La | N/A | 0.89125 | W | -0.5 | Misalignment loss | Circ (RHCP) |  | Circ (LHCP) |  | (-)∞ | -20 | -10
| Total loss | Ltotal | Sum of all losses | 3.4679e-16 | W | -154.5994 | Total propagation losses | Circ (RHCP/LHCP) |  | Slant (45º or 135º) |  | -3 | -3 | -3
Receiving Ground Segment Parameters (Satellite)
| Antenna Received Power | Pre | Pre = Pt*Gt*Gr/Lf | 2.8188e-13 | W | -125.4994 | Power received at antenna
| Aperture Effiency | ea | ea = Ae/Ap | 0.8 | N/A | N/A | For aperture ea =1
| Receiver Antenna Gain | Gre | Gre = ξr*ea*(pi*Dre/λ)^2 | 6.7608 | N/A | 8.3 | Antenna gain at receiver side
Transmitting CubSat Parameters (Ground Station)
| Transmitted Power | Pt | Given | 0.1 | W | -10 | 20-30 dBm
| Transmitter Antenna Gain | Gtr | Gtr = Ptr/(Pt*Gr*Lf) | 1202.2644 | W | 30.8 | Antenna gain at transmitter side
| Transmission line losses | Lline | N/A | 0.79433 | W | -1 | Cable loss on transmitter
| EIRP of Transmitting Antenna | PEIRP | PEIRP = Pre*Gre*Lline | 95.4993 | W | 19.8 | EIRP of rover antenna