## 1. components + Inputs
Inputs |  | Component List & Properties
Mass Model |  | Mass Model Properties | [11 empty] | Thermal Model Properties
Mass Allocation by Subsystem |  | Component | [5 empty] | Dist. From Origin [cm] (Blue Dot) |  |  | Dimensions [cm] |  |  | Operating Conditions [C] |  |  | Heat Transfer Characteristics
Attitude Mass Allocation | 20% | Number | Component | Subsystem | Estimated Mass [kg] | Actual Mass [kg] | Method | X | Y | Z | Width (X) | Depth (Y) | Height (Z) | Min. Temp | Op. Temp | Max. Temp | Cond. (k) [W/m2] | Eff. Density [kg/m3] | Heat Cap. [W/m2] | Heat Gen. [W] | Rad. Threshold
Comms Mass Allocation | 5% | 1 | Battery 1 | Power | 0.2 |  | Off Shelf Modified | 0 | 0 | 5 | 10 | 10 | 2 | -25 | 0 | 50 | 1 | 1 | 1 | 1 | 1
Computing Mass Allocation | 10% | 2 | Torque rod 1 | Attitude | 0.1 | 0.03 | Off Shelf | 5 | 9 | 0 | 1 | 1 | 4 | -25 | 0 | 50 | 1 | 1 | 1 | 0 | 1
Payload Mass Allocation | 10% | 3 | Solar Panel 1 | Power | 0.1 |  | Off Shelf Modified | 0 | 0 | 0 | 1 | 10 | 20 | -25 | 0 | 50 | 20 | 1 | 1 | 2 | 1
Power Mass Allocation | 30% | 4 | Solar Panel 2 | Power | 0.1 |  | Custom | 0 | 0 | 0 | 10 | 1 | 20 | -25 | 0 | 50 | 20 | 1 | 1 | 2 | 1
Structure/Thermal Mass Allocation | 25% | 5 | Solar Panel 3 | Power | 0.1 |  | Off Shelf | 0 | 9 | 0 | 10 | 1 | 20 | -25 | 0 | 50 | 20 | 1 | 1 | 2 | 1
Cubesat Requirements |  | 6 | Solar Panel 4 | Power | 0.1 |  | Custom | 9 | 0 | 0 | 1 | 10 | 20 | -25 | 0 | 50 | 20 | 1 | 1 | 2 | 1
2U Max Mass [kg] | 3.6 | 7 | Camera 1 | Payload | 0.15 | 0.15 | Custom | 0 | 2.5 | 0 | 5 | 5 | 5 | -25 | 0 | 35 | 1 | 1 | 1 | 1 | 1
COG_x [cm] from volume center | +/- 2cm | 8 | Computer | Computing | 0.058 |  | Off Shelf Modified | 0 | 0 | 0 | 2.5 | 5 | 1 | -25 | 0 | 50 | 1 | 1 | 1 | 1 | 1
COG_y [cm] from volume center | +/- 2cm | 9 | Support 1 | Structure/Thermal | 0.1 |  | Custom | 0.05 | 0.05 | 0 | 1 | 1 | 20 | -25 | 0 | 50 | 190 | 2700 | 1 | 0 | 1
COG_z [cm] from volume center | +/- 4cm | 10 | Support 2 | Structure/Thermal | 0.1 |  | Custom | 9.5 | 0.05 | 0 | 1 | 1 | 20 | -25 | 0 | 50 | 190 | 2700 | 1 | 0 | 1
Thermal Model |  | 11 | Support 3 | Structure/Thermal | 0.1 |  | Custom | 0.05 | 9.5 | 0 | 1 | 1 | 20 | -25 | 0 | 50 | 190 | 2700 | 1 | 0 | 1
Worst Case Hot [C] | -60 | 12 | Antenna | Comms | 0.064 | 0.1 | Custom | 4.5 | 4.5 | 10 | 0.98 | 0.98 | 1.12 | -25 | 0 | 50 | 1 | 1 | 1 | 0 | 1
Worst Case Cold [C] | 73 | 13 | Torque Rod 2 | Attitude | 0.1 | 0.03 | Off Shelf | 5 | 9 | 0 | 1 | 1 | 4 | -25 | 0 | 50 | 1 | 1 | 1 | 0 | 1
|  | 14 | Support 4 | Structure/Thermal | 0.1 |  | Custom | 9.5 | 9.5 | 0 | 1 | 1 | 20 | -25 | 0 | 50 | 1 | 1 | 1 | 1 | 1
|  | 15 | Camera 2 | Payload | 0.15 | 0.15 | Off Shelf | 2.5 | 0 | 0 | 5 | 5 | 5 | -25 | 0 | 50 | 1 | 1 | 1 | 1 | 1
|  | 16 | Support 5 | Structure/Thermal | 0.1 |  | Custom | 0 | 0 | 1 | 10 | 10 | 1 | -25 | 0 | 50 | 1 | 1 | 1 | 1 | 1
|  | 17 | Magnetometer | Attitude |  | 0.0002
|  | 18 | Gyroscope | Attitude |  | 0.0003
19
20
21
22
23
24
25
26
27
28
29
30
31
32
33
34
35
36
37
38
39
40
41
42
43
44
45
46
47
48
49
50
51
52
53
54
55
56
57
58
59
60
61
62
63
64
65
66
67
68
69
70
71
72
73
74
75
76
77
78
79
80
81
82
83
84
85
86
87
88
89
90
91
92
93
94
95
96
97
98
99
100
101
102
103
104
105
106
107
108
109
110
111
112
113
114
115
116
117
118
119
120
121
122
123
124
125
126
127
128
129
130
131
132
133
134
135
136
137
138
139
140
141
142
143
144
145
146
147
148
149
150
151
152
153
154
155
156
157
158
159
160
161
162
163
164
165
166
167
168
169
170
171
172
173
174
175
176
177
178
179
180
181
182
183
184
185
|  | STOP | STOP | STOP | STOP |  | STOP | STOP | STOP | STOP | STOP | STOP | STOP | STOP | STOP | STOP | STOP |  |  |  | STOP