## Link
CubeSat Telemetry Link Design
已标记的待续订项目 | System Variable | Variable Symbol | Equation | Value | Unit | Unit (dB) | Comment |  | Yellow = Given value |  |  | Contans Table
0 | Date Rate & Propagation wave | [7 empty] | Red = constant |  |  | Name | Value | Unit
0 | Required Data Rate | Rrequired | Pre/K*T/(Rb/N0) | 21068638.4859 | bits/sec | 73.2364 | Total data recored in one day transmitted in 2 hours |  | Assumption |  |  | Speed of light (c) | 300000000 | m/s
0 | Weather effect | Mweather | N/A | 0 | N/A | N/A | Good design is based on 10 -20% weather effect |  |  |  |  | Boltzmann's Constant | 1.38e-23 | J/K
| Designed Data Rate | Rdesigned | Rdesigned = Rrequired * (Mmargin+1) | 21068638.4859 | bits/sec | 73.2364 | Data rate used for later calculation |  |  |  |  | Ground Temperature | 290 | K
0 | Channel Capacity | C | C = B*log2(1+SNR) | 67561863.5401 | bits/sec | 78.297 | Shannon Channel Capacity |  |  |  |  | Distance between Earth and CubSat | 408000 | m
0 | Bit Rrror Rate | BER | N/A | 1e-05 | N/A | -50 | Pre-defined |  |  |  |  | Diameter of Earth | 12742000 | m
| Frequency | f | N/A | 2200000000 | Hz | N/A | S-bnad
0 | Distance | d | N/A | 408000 | m | N/A | Distane from CubSat to Earth | Digital Modulation Scheme | Symbol Time (second) | Bit Rate (bits/s) | Bandwidth (Hz) | Modulation efficiency (bits/second/Hz) | Eb/N0 (dB) (At BER = 10-5) | Eb/N0 (mag) (At BER = 10-5)
0 | Earth Diameter | dearth | N/A | 12742000 | m | N/A | Diameter of Earth |  | T | 1/(C*T) | 1/T | C | From grath and table | dB to magnitude
0 | Wavelength | λ | λ = c/f | 0.13636 | m | N/A | Wavelength based on frequency | BPSK | 4.7464e-08 | 21068638.4859 | 21068638.4859 | 1 | 9.5 | 8.9125
| Modulation Scheme GMSK | [6 empty] | QPSK | 9.4928e-08 | 21068638.4859 | 10534319.243 | 2 | 9.8 | 9.5499
0 | Bandwidth | B | B = Rdesigned/C | 15606398.8785 | Hz | N/A | From modulation table | 4-QAM | 9.4928e-08 | 21068638.4859 | 10534319.243 | 2 | 9.8 | 9.5499
0 | SNR per bit | Eb/N0 | N/A | 8.9125 | N/A | 9.5 | From modulation table | 4-PAM | 9.4928e-08 | 21068638.4859 | 10534319.243 | 2 | 13.7 | 23.4423
0 | Signal-to-noise ratio | SNR | SNR = Eb/N0 *Rdesign/B | 19.0999 | N/A | 12.8103 | Calculated | 16-QAM | 1.8986e-07 | 21068638.4859 | 5267159.6215 | 4 | 14 | 25.1189
0 | Noise Temperature | [6 empty] | 16-PSK | 1.8986e-07 | 21068638.4859 | 5267159.6215 | 4 | 18 | 63.0957
| Antenna Noise Temperature | TA | Main lobe & side lobes 100% effiency | 120 | K | 20.7918 | From the graph below | 32-PSK | 2.3732e-07 | 21068638.4859 | 4213727.6972 | 5 | 23.1 | 204.1738
0 | Antenna Physical Temperature | TA0 | Ground Temperature | 290 | K | 24.624 | Ground Station | 64-QAM | 2.8478e-07 | 21068638.4859 | 3511439.7477 | 6 | 18.5 | 70.7946
0 | Effective Internal Noise Temperature | TE | Assuem a LNA amplifier | 2064.9194 | K | 33.149 | Assumption | GMSK | 6.4076e-08 | 21068638.4859 | 15606398.8785 | 1.35 | 9.5 | 8.9125
0 | Antenna Radiative Effiency | ξr | Assume 80% effiency | 0.8 | N/A | N/A | Assumption
0 | System Noise Temperature | Tsys | Tsys = TA*ξr + (1-ξr)*T0 + TE | 2218.9194 | K | 33.4614 | Toal noise temperature
0 | Antenna Average Noise Power | Nsys | Nsys = K*Tsys*B | 4.7788e-13 | W | -123.2068 | Average Noise power
Receiving Antenna Power & Gain
0 | Antenna Received Power | Pre | Pre = SNR * Nsys | 5.7499e-12 | W | -112.4034 | Power received at antenna
0 | Free Space Path Loss | Lf | Lf = (λ/(4*pi*d))^2 | 7.0739e-16 | W | -151.5034 | Propagation Path Loss
0 | Aperture Effiency | ea | ea = Ae/Ap | 0.8 | N/A | N/A | For aperture ea =1
| Receiver Antenna Gain | Gre | Gre = ξr*ea*(pi*Dre/λ)^2 | 1202.2644 | N/A | 30.8 | Antenna gain at receiver side
0 | Transmitting Antenna Power ,Gain & Diameter (Patch Antenna)
0 | Transmitted Power | Pt | Given | 1 | W | 0 | 15-20W
| Transmitter Antenna Gain | Gtr | Gtr = Ptr/(Pt*Gr*Lf) | 6.7608 | W | 8.3 | Antenna gain at transmitter side
| EIRP of Transmitting Antenna | PEIRP | PEIRP = Pre*Gre*Lf | 4.8901e-24 | W | -233.1069 | EIRP of rover antenna
Transmitting Antenna Beamwidth & Aperture
| Required Beamwidth | ßrequired | ßrequired =2*sin-1(dearth/2/(d+dearth/2) | 0.042659 | Radian | N/A | Beamwidth required to cover the earth suface
| Actual Beamwidth | ßactual | ßactual = 0.88*λ/dtr | N/A | Radian | N/A | Beamwidth of dish aperture antenna
| Transmitting Antenna Directivity | Dtr | Dtr = Gtr/ ξr | 6.1126e-24 | N/A | -232.1378 | Directivity of Transmitting Antenna
System Noise Temperature Calculation
[8 empty] | Noise Variable | Symbol | Equation | Value | Unit | Value in db | Comment
[8 empty] | Antenna Noise Temperature | TA | N/A | 120 | K | 20.7918 | From graph above
[8 empty] | Physical Temperature | TA0 | N/A | 290 | K | 24.624 | Ground Temperature
[8 empty] | Transmission Line Temperature | Tt | Tt = (Lt-1)T0 | 119.6359 | K | 20.7786 | Noise Temperature in Transmission Line
[8 empty] | Transmission Line Attenuation Factor | Lt | N/A | 1.4125 | N/A | 1.5 | Loss factor on transmission line
[8 empty] | Gain of RF Amplifier | GRF | N/A | 3.9811 | N/A | 6 | RF amplifier gain
[8 empty] | Mixer Attenuation Factor | LM | N/A | 3.9811 | N/A | 6 | Loss factor on mixer
[8 empty] | Mixer Noise Temperature | TM | TM = (LM-1)*T0 | 864.5108 | K | 29.3677 | Noise Temperature in Mixer
[8 empty] | IF Amplifier Noise Temperature | TIF | N/A | 870 | K | 29.3952 | General IF amplifier temperature
[8 empty] | Noise Temperature on RF Amplifier | TRF | N/A | 290 | K | 24.624 | General RF amplifier temperature
[8 empty] | Effective Internal Noise Temperature | TE | TE=Tt+(Lt)TRF+(LT/GRF)TM + ((LTLM)/GRF)*TIF | 2064.9194 | K | 33.149 | Effective Internal Noise Temperature
[8 empty] | System Noise Temperature | Tsys | Tsys = TA*ξr + TA0(1- ξr) + TE | 2218.9194 | K | 33.4614 | Total noise temperature