## ADCS
Component | Interface | Parameter | Value [Min,Max] ¦ Typical/Nominal | Properties
Photo Sensor (6) | OBC Board (Power) | Voltage (V) | [5,50] ¦ 5 | Field of View (Degrees) | 140
|  | Maximum Current (mA) | 10 | Accuracy (Degrees) | <= 0.1 RMS error over FOV | Link: | https://www.cubesatshop.com/product/digital-fine-sun-sensor/
|  | Connection Type | 9 Way Female Nano-D | Dimensions (mm) | 34 x 32 x 20
Company: New Space Systems | OBC Board (Data) | Communication Protocol | 5 Analog Channels | Mass (g) | 35
NSS Fine Sun Sensor |  | Connection Type | 9 Way Female Nano-D | Operating Temperature (Celsius) | [-25,50]
NCSS-SA05 |  | Estimated Data Rate | ? | Shock (g) | 5000
| Frame (Structure) | Fastener Type | M2 Threaded Holes | Radiation Dose (kRad) | 10
WE'RE NOT USING THESE ANYMORE |  | Number of Fasteners | 3 | Refresh/Update Rate (Hz) | 5
MAKE A SECTION IN HERE |  | Location | Undecided (On or near outside) | Power Supply (mW) | 37.5 (Average)
FOR PANELS? |  |  |  |  | 130 mW (Peak)
Gyroscope (3) | EPS Board (Power) | Voltage (V) | [2.7,3.6] ¦ 3.3 | Operating Temperature (Full Spec) (Celsius) | [-40,105]
|  | Current (mA) | 4.0 - 5.0 | Operating Temperature (Reduced Spec) (Celsius) | [-40,105]
Company: Silicon Sensing |  | Connection Type |  | Mass | 0.3 g
400046-0300 | OBC Board (Data) | Connection Type | Pin Connections (Through High Performance Wire and Cable) | Shock (Operating) | 500g | each gyro needs to be wired to a picoblade 12 pin connector to interface with OBC
|  | Communication Protocol | SPI (3 Separate Channels) | Shock (Survival) | 10,000g
|  | Data Rate (kHz) | [0.5,10] ¦ 1 | Dimensions | 25 x 25 x 8.5 mm
|  | SPI Clock Frequency (mHz) | [0.1,8] ¦ 1 | Inrush Current | 12 mA
| Frame (Structure) | Fastener Type | Screws (Provided)¦ Epoxy¦ Double-sided Tape | Power Supply | 43.2 mW
|  | Number of Fasteners | Screws -> 4
|  | Location | Gyroscope Block
Magnetometer (1) | EPS Board (Power) | Voltage (V) | [1.7, 3.6] | Operating Temperature (Celsius) | [-40,85]
|  | Maximum Current | 0.15 mA | Storage Temperature (Celsisus) | [-40,125]
Company: Silicon sensing |  | Connector Type | Pin | Exposed Field (mT) | [-1000,1000]
Precision Navigation and Pointing Gyroscope | OBC Board (Data) | Connection Type | Pin | Power Supply (mW) | 0.54
CRM200 or CRM100?? |  | Communication Protocol | I2C
|  | Maximum I2C Clock Frequency | 400 kHz
THIS HAS BEEN REPLACED | Frame (Structure) | Fastener Type | Solder/Staking
WITH ON-BOARD |  | Number of Fasteners | ?
|  | Location | ?
Magnetorquer (3) | EPS Board (Power) | Voltage (V) | 5 | Dimensions | 70 x 10 mm
|  | Maximum Current | 40 mA | Mass | < 30g
Company: NewSpace |  | Connection Type | Wire | Maximum Vibration | 14 g
Part: NCTR-M002 | OBC Board (Data) | Connection Type | Wire | Operational Temperature (Celsius) | [-20,60]
|  | Communication Protocol | PWM | Power Supply | 200 mW
WE'RE BUILDING OUR OWN | Frame (Structure) | Fastener Type | Staking/tied to PCB
|  | Number of Fasteners | n/a
|  | Location | Custom boards
Magnetorquer needs PWM maybe should be connected to OBC instead of PCB
OBC can't do PWM it looks like
Gyroscope must be specified on panels on ordering
Issue #12 on the slack about GPS:
- Can actually write some software to test this (although lacks Earth albedo, which is the main problem) |  |  | Matlab toolbox for earth albedo effect: https://www.mathworks.com/matlabcentral/fileexchange/11226-earth-albedo-toolbox
- On-board magnetic compass? The given magnometer is +-1200microTesla, while the OBC is +-800 microTesla
- Since GPS gives positon and time (and by extension velocity), this can be used to easily find the orbital parameters
| Example GPS: https://www.cubesatshop.com/product/nss-gps-receiver/ |  |  | (Gives position and a time)
Using GPS position (+ altitude if not already included), get pos/velocity vectors, determine inc/FPA, get h, can find other orbital parameters by extension
- Possible GPS units?
https://www.cubesatshop.com/wp-content/uploads/2016/07/NewSpace-GPS-Receiver_8b.pdf
Seems to have a cubesat option, with 3.3-5V
However, has receiver antenna. What are the pointing requirements of this?
Note on A30: Nicholas Mitchell: This can be removed.

## OBC
Component | Interface | Parameter | Value | Properties
OBDH Board | PCB (Power) | Voltage (V) | [3,3.6] ¦3.3 | Mass (g) | 58 | Has undergone Space Qualification Testing
|  | Current (mA) | [0.00001,123] | Program Size (MB) | 2
|  | Connection Type | Pin Connection
| Frame (Structural) | Fastener Type | Mount to 3.5mm Diameter Holes
|  | Number of Fasteners | 4
|  | Location | OBDH Plate
WE ALSO NEED AN SD CARD TO PLUG IN TO THE HOLDER
Delkin Devices Industrial SD Cards
To add (data): | Solar panels (PAN1-6), antenna burn wires
OBC Board (1) | EPS Board (Power) | Voltage range (typical) [V] | 3.0 - 3.6 (3.3) "supply voltage" | OBC Properties
|  | Current range (typical) [mA] | 123 "supply current" | Mass | 58g | Max out (bi-directional PWM outputs) is 3000mA
Endurosat |  | Power [W] | 75mW | Dimensions | 90.2mm x 95.9mm x 23.2mm
Onboard Computer (OBC) |  | Connector type | EPS [H2-27, 29] to OBC [H2-27, 29] (jumper wires) | Operating temperature | -30°C / 85°C
M4 | EPS Board (Data) | Communication protocol | I2C, [UART] | Program memory size | 2Mb
| (Needed here? already covered in EPS) | Connector type | EPS [H1-33, 35] to OBC [H1-39, 40] (jumper wires)
|  | Estimated data rate [Kb/s] | ?
| Solar panels (Data) | Communication protocol | SPI / analog?
|  | Connector type | MOLEX 51021-1200 to OBC PAN(1 - 6)
Estimated data rate [Kb/s]
| Transceiver (Data) | Communication protocol | I2C, [UART]
| CHECK AFTER UPDATE | Connector type | OBC [H1-33, 35] to Trns [H1-33, 35]
|  | Estimated data rate [Kb/s] | 9.6Kbps downlink, 1.2Kbps uplink
| Camera (Data) | Communication protocol | RS-422 (OBC doesn't have RS422??)
Connector type
Estimated data rate [Kb/s]
| Sun sensors (Data) | Communication protocol | 5 Analog Channels
|  | Connection type | 9 Way Female Nano-D
Estimated Data Rate [Kb/s]
| Gyroscopes (Data) | Communication protocol | SPI (3 Separate Channels)
|  | Connection type | Pin Connections
|  | Estimated Data Rate [Kb/s] | 0.5 - 10 (1)
| Magnetometer (Data) | Communication protocol | I2C
|  | Connection type | Pin Connections
|  | Estimated Data Rate | 400kHz
| Magnetorquer (Data) | Communication protocol | PWM
|  | Connection type | Pin Connections
Estimated data rate [Kb/s]
| Structure (Physical) | Screws type | M3
|  | Number of screws | 4
|  | Nuts type | M3
|  | Number of nuts | 4
Location within configuration
Communication interfaces: | CAN, USART, UART, SPI, I2C, USB, general purpose outputs
Connectors: | [Solar panel inputs](6): 4 pins MOLEX Picoblade 53398-0471
[Kill switches](2): 2 pins MOLEXPicoblade 53398-0271 connectors
[Remove before flight](1): 2 pins MOLEX Picoblade 53398-0271
[H1 and H2]: Stack connector
Need to talk to: | ESP board
Sun sensors (6)
Gyroscopes (3)
Magnometer
Magnotorquer (3)
Tranceiver/antenna
burn wire
camera
| temp sensors (?) | seems like PAN 1-6 can be split to be part gyro/magnetorquer and part temp sensor
Solar panels
****How is it talking to the camera
OBC Has:
Quantity | Protocol | Pins | Notes | Could be used for
1 | CAN Bus |  |  | -
1 | UART | H1-39 & H1-40 |  | ESP Board
1 | USART | H1-33 & H1-35 | Meant for UHF transciever | UHF Tranceiver
1 | USART OR USB | H1-19 & H1-20 | 0 ohm resistors onto R62,63 on JP2
1 | SPI | H2-9,10,11,15,16 | meant for Euro S Band tranceiver
1 | SPI | H2-47,48,49,50 | 0 ohm resistors onto R74-77 on JP2 (JP14??)
1 | I2C | H1-41, 43
1 | I2C | H1-21, H1-23 | Seems to be meant for deploying endurosat antenna. 0 ohm resistors on R72,73 on either (??) JP2 or JP14 | Deploying the antenna?
6 | GPO
6 | Analog input for sun sensor |  | Seems to be only one analog input/sensor | Sun sensors...maybe...??? (sun sensors seem to need 5 inputs each)
3 | PWM output | PAN4,5,6 | for mangnetorquers. part of 12 pin connector. | mangetorquers
3 | 12 pin connector for gyros | PAN1,2,3 | Picoblade 12 pin connector. Includes power, ground and SPI | gyros
1 | ??? 4 pin connector for I2C for UHF antenna | J1 | Not sure if this is the same as the I2C that is for deploying the antenna....??? | the antenna

## EPS
Component | Interface | Parameter | Value | Properties |  | Notes
EPS board (1) | OBC Board (Power) | Voltage range (typical) [V] | 3.2 - 5.0 (3.3) | Transceiver Properties
|  | Current range (typical) [mA] | 123 "supply current" | Mass | 198g (one pack), 278g (two packs) | (Pg. 5) | One or two battery packs?
Endurosat |  | Power [W] | 75 mW | Dimensions | 90.2mm x 95.9mm x [21.2mm (one), 30mm (two)] | (Pg. 17, 18)
ELECTRICAL POWER SYSTEM (EPS) |  | Connector type | EPS [H2-27, 29] to OBC [H2-27, 29] (jumper wires) | Operating temperature | -40°C / +150°C | (Pg. 5)
| Transceiver (Power) | Voltage range (typical) [V] | 3.0 - 3.6 (3.3) "supply voltage"
| CHECK AFTER UPDATE | Current range (typical) [mA] | 800
|  | Power [W] | 1 (2 if 5V)
|  | Connector type | EPS [H2-28, 30] to Trns [H2-28, 30] (jumper wires)
| Camera (Power) | Voltage range (typical) [V] |  | Efficiency | 29.5%
Current range (typical) [mA]
|  | Power [W] | < 0.5 avg, 3 for full processing
Connector type
| Solar panels (Power) | Voltage range (typical) [V] | Max 4.66 @ 25°C
| (Recieves power from panels) | Current range (typical) [mA] | Max 5.17 @ 25°C
|  | Power [W] | Max 2400 @ 25°C
|  | Connector type | 4 pins MOLEX Picoblade 53398-0471
ADCS COMPONENTS
| OBC Board (Data) | Communication protocol | I2C, [UART] |  |  | (Pg. 13)
|  | Connector type | EPS [H1-33, 35] to OBC [H1-39, 40] (jumper wires)
|  | Estimated data rate [Kb/s] | ?
| Structure (Physical) | Screws type | M3 (3.2mm diameter hole)
|  | Number of screws | 4
|  | Nuts type | M3
|  | Number of nuts | 4
|  | Location within configuration | ?
| Deployment Switches |  |  | Mass
Capstone 2019 to do
| Remove Before Flight Pin |  |  | Mass
Captsone 2019 to do
Communication interfaces: | UART, I2C, USB, CAN |  |  | [...] = most likely
Connectors: | [Solar panel inputs](6): 4 pins MOLEX Picoblade 53398-0471
[Kill switches](2): 2 pins MOLEXPicoblade 53398-0271 connectors
[Remove before flight](1): 2 pins MOLEX Picoblade 53398-0271
[H1 and H2]: Stack connector
Output power buses: | 3.3V, 5V, BCR(5Vmax), battery raw
Remember, its the square-ish one and not the old one with rounded corners
https://cdn5.endurosat.com/modules-datasheets/EPS_User_Manual_Rev_2.pdf
Solar panels (8) | EPS Board (Power) | Voltage range (typical) [V] | Max 4.66 @ 25°C | Solar Panel Properties |  | (Pg. 16)
| (Provides power to EPS) | Current range (typical) [mA] | Max 517 @ 25°C | Mass (X/Y) | 44g | (Pg. 16)
Endurosat | (Can instead be connected in | Power [W] | Max 2400 @ 25°C | Mass (X/Y RBF) | 45g | (Pg. 16)
1U Solar Panel | series to other panels) | Connector type | MOLEX 51021-0400 | Dimensions | 86.2mm x 98mm x 3.5mm | (Pg. 25)
| OBC Board (Data) | Communication protocol | SPI / analog? | Effective area | 60.30cm^2
7x X/Y | (Optional, are we using this?) | Connector type | MOLEX 51021-1200 to OBC PAN(1 - 6) |  |  | (Pg. 25)
1x RBF X/Y |  | Estimated data rate [Kb/s] | ?
| Structure (Physical) | Screws type | M3 - Torx - DIN965/ISO 7046-1 - Length: 6mm |  |  | (Pg. 18)
WE ARE USING OUR OWN PANELS NOW | x6 | Number of screws | 4 |  |  | (Pg. 18)
THOUGH KEEP THIS FOR REFERENCE |  | Nuts type | M3 |  |  | (Pg. 18)
|  | Number of nuts | 4 |  |  | (Pg. 18)
|  | Location within configuration | One in each corner |  |  | (Pg. 18)
| Structure (Physical) | Screws type | M3 - Torx - DIN965/ISO 7046-1 - Length: 6mm |  |  | (Pg. 18)
| x2 | Number of screws | 4 |  |  | (Pg. 18)
|  | Nuts type | Square |  |  | Design documents, due to lack of internal access (glue them on first)
|  | Number of nuts | 4 |  |  | (Pg. 18)
|  | Location within configuration | One in each corner |  |  | (Pg. 18)
Communication interfaces:
Connectors:
| (Power) connector MOLEX 51021-0400 |  | Does the cable given for this work for both ends?
(sensors/magnetorquer) connector MOLEX 51021- 1200
NEW PANELS/CELLS HERE
SHOULD PROBABLY FIGURE OUT SOME CIRCUIT STUFF?
USE THE CELL DIMENSIONS, FIGURE OUT THE REQUIRED CIRCUIT, MODEL THE PCB AND CELLS
KNOW HOW THE CONNECTORS ON THE CELLS ARE SUPPOSED TO BE USED
Connect cells in series, do these ones already have diodes on them? I believe it was Gomspace that uses the same cells, so look to their panels for reference.
AzurSpace 3G30A space qualified triple junction solar cell assemblies with CMX 100 cover glass
https://gomspace.com/UserFiles/Subsystems/datasheet/gs-ds-nanopower-p110-210.pdf
"The interconnectors are welded to the top of the cells by the manufacturer of the cells (AzurSpace) using a classified process" (Find out about this process/ask if they can do it for us, we want 2 cells connected)
It seems the entire thing is covered by glass, welds included.
"To assist in attitude determination, the panel also features a photo diode to be used as a coarse sun sensor. A temperature sensor is mounted close to the diode to enable compensation for its temperature drift. "
Look in the highlighted features, even the ground plane is space-rated, so we need to do this for the other PCB as well?
"Bypass diodes are recommended for strings of more than 3 cells"
How does the RBF pin interface?
Seems CSA wants to avoid I2C?
EPS board only has 6 solar panel inputs
Main timer (1) | EPS Board (Power) | Voltage range (typical) [V] |  | Main Timer Properties
Current range (typical) [mA]
Power [W]
Connector type
| OBC Board (Data) | Communication protocol
Connector type
Estimated data rate [Kb/s]
| Structure (Physical) | Screws type
Number of screws
Nuts type
Number of nuts
Location within configuration
Coin cell battery (1?) | EPS Board (Power) | Voltage range (typical) [V] |  | Coin Cell Battery Parameters
Current range (typical) [mA]
Power [W]
Connector type
| Structure (Physical) | Screws type
Number of screws
Nuts type
Number of nuts
Location within configuration

## Comms
Component | Interface | Parameter | Value | Properties |  | Notes
Transceiver (1) | EPS Board (Power) | Voltage range (typical) [V] | 3.2 - 5.0 (3.3) | Transceiver Properties |  | (Pg. 15)
|  | Current range (typical) [mA] | 800 | Mass | 94g | Assuming continuous-wave mode (Pg. 15)
Endurosat |  | Power [W] | 1 (2 if 5V) | Sensitivity | Up to -121 dBm | (Pg. 5)
UHF TRANSCEIVER TYPE II |  | Connector type | EPS [H2-28, 30] to Trns [H2-28, 30] (jumper wires) | Frequency stability | +/- 2.5 ppm |  | Isn't this for the antenna?
| OBC Board (Data) | Communication protocol | I2C, [UART] | Type | Half-duplex | (Pg. 5) |  | Antenna - Tranceiver covered below
Now probably Gomspace transceiver |  | Connector type | OBC [H1-33, 35] to Trns [H1-33, 35] | Frequency range (Tx/Rx) | 400 to 403 MHz, 430 to 440 MHz | (Pg. 7) | Is this for sure how the Transceiver and OBC are connected?
|  | Estimated data rate [Kb/s] | 9.6 Kbps downlink, 1.2Kbps uplink | Modulations | OOK, GMSK, 2FSK, 2GFSK, 4FSK, 4GFSK
| Antenna (Data) | Communication protocol |  | Dimensions | 89mm x 85mm x 23.2mm
|  | Connector type | MMCX connector | Operating temperature | -35°C / +80°C
Estimated data rate [Kb/s]
| Ground station (Data) | Communication protocol | transparent, AX.25 |  |  | (Pg. 5)
|  | Connector type | Antenna
|  | Estimated data rate [Kb/s] | 19.2 (up to 100) |  |  | (Pg. 5)
| Structure (Physical) | Screws type | ? (3.2mm diameter)
|  | Number of screws | 4
|  | Nuts type | ?
|  | Number of nuts | ?
|  | Location within configuration | One in each corner
Communication interfaces: | UART / I2C / USB (VCP) / RS485 (opt.) / CAN (opt.) |  |  | Battery block, antenna block, and OBDH block are separated (don't know if pc/104 can be used)
Connectors: | Mini-USB, MMCX UHF Antenna, H1/2 stack connector, Antenna release connector (not used?), jumper (not used? For morse code)
Antenna is likely passive (doesn't need power) -> Power is needed for amplifier which is in the transciever
Antenna (1) | Transceiver(Power) | Voltage range (typical) [V] | 3.3 | Antenna Properties
|  | Current range (typical) [mA] | 25mA receive, 413 transmit | Mass | 30g | (Pg. 5)
Gomspace |  | Power Output[W] | 1.412 Max, 0.7943 Min | Gain | 1.5 dBi to -1 dBi | (Pg. 11)
UHF turnstile antenna | BAD | Connector type | MMCX | Operating temperature | -40°C / +85°C | (Pg. 8)
| Transceiver (Data) | Communication protocol | GMSK modulation, AX.25 Protocol | Storage temperature
|  | Connector type | MCX connector | Frequency range | 435 +- 5MHz | (Pg. 8)
| BAD | Estimated data rate [Kb/s] |  | Dimensions | 98mm x 98mm x ?mm
CHANGED | OBC Board (Data) | Communication protocol |  | Polarization | LHCP forward, RHCP backwards | (Pg. 8)
NOW USES GOMSPACE ANTENNA |  | Connector type |  | Antenna length | 163mm | (Pg. 9)
| BAD | Estimated data rate [Kb/s]
| Structure (Physical) | Screws type
Number of screws
Nuts type
Number of nuts
| BAD | Location within configuration
Antenna and transceiver could potentially be connected through pc/104 stack if gyroscope block is moved
Communication interfaces: | I2C
Connectors: | MOLEX 504051-0601 , MCX right angle |  | Recommended AWG 24 gauge cable connection
or Six pin Molex Pico-Lock™ 504050-0691??? Two listed but only one will be given. Guessing the first one is more likely since its at the bottom of doc
UPDATE THE ABOVE WITH THE NEW ANTENNA SPECIFIED HERE
https://docplayer.net/53801795-Nanocom-ant430-datasheet-70-cm-band-cubesat-antenna-omnidirectional-uhf-antenna-for-pico-satellites.html
It seems it uses a MCX jack
Potentially ISIS transceiver/antenna?
Pg. 5, Supply voltage for deployment: 5V
Assumptions for how this all works:
| Antenna is connected to the transciever via the MCX connector (data) | ->Antenna deployment telemetry, deploying antenna via burn resistors
Antenna is connected to the OBC via the Molex Pico-Lock connector (data)
Which provides power? Assuming only OBC
REQUIRED: | MCX to MMCX adapter | Coax cables come with antenna, with selectable lengths / adapters (unknown kinds)

## Payload
Component | Interface | Parameter | Value | Properties |  | Notes
Camera (2) | EPS Board (Power) | Voltage range (typical) [V] |  | Camera Properties
|  | Current range (typical) [mA] |  | Mass | 150g
Canadensys |  | Power [W] | < 0.5 avg, 3 for full processing | Dimension | 50mm x 50mm x 50mm
VR camera |  | Connector type |  | FOV | 190°
| OBC Board (Data) | Communication protocol | RS-422 (OBC doesn't have RS422??) | Resolution | 0.07°/pixel
|  | Connector type | ? | Video | 1080p @ 30FPS
|  | Estimated data rate [Kb/s] | ? | Image size (lossy) | 13.5 Mb/img
| Structure (Physical) | Screws type | M3 4 button, 4 flathead | Onboard compression | Up to 15x
|  | Number of screws |  | Operating temperature | -25°C / +35°C
|  | Nuts type | M3 | Survival temperature | -210°C / +60°C
|  | Number of nuts |  | Radiation | Not susceptible to destructive SEE
|  | Location within configuration | Camera plates | Onboard flash storage | 2Gb
Comms interfaces: | USB, RS-422 data connection
Connectors:
ALSO HAS POWER FROM CAMERA BATTERY
HOW TO INCLUDE THE CAMERA TIMER AND COINCELL BATTERY? (will be done in capstone ASAP)
What kind of connector do we need?
Component | Interface | Parameter | Value | Properties
Engraving | Mechanical | Screws type | M3 button head | Camera Properties
|  | Number of screws | 4 | Mass | 330 g
Nunavut Artic Collage |  | Nuts type | M3 | Dimension | 55 mm x 55 mm x 5 mm
|  | Number of nuts | 4
|  | Location within configuration | engraving plate

## Structure
Antenna release mechanism
e.g. burnwire needs power
Will be designed by capstone teams this Year.
Release switches, KS1 and KS2 (killswitches) on the EPS (both 2 pins)
One solar panel connects to the RBF connector on the EPS (2 pin)

## PC104 connector stuff
DATA CONNECTIONS
OBC:
May mount zero-ohm resistors in certain spots to use JP2 or JP14 connectors as USART interfaces for the transceiver
Transceiver on H1-33, 35 (JP2 and JP14)
EPS on UART H1-39, 40
USART on JP2/14 is available for payload, but requires another,perhaps an SPI or something else on H1/H2?
Antenna on some I/O pins
Transceiver:
OBC on H1-33, 35
Antenna on MCX/MMCX
Antenna:
Transceiver on MCX/MMCX
OBC on some connectors
EPS:
OBC on UART H1-39, 40
| Solar panels via 4-pin MOLEX (can buy connectors, need cable? Also, must make two MOLEX connectors per panel for the ones in series) | https://canada.newark.com/molex/53398-0471/wire-to-board-connector-picoblade/dp/67X4895 | https://uk.farnell.com/molex/53398-0471/header-vertical-smt-4way/dp/1125367

## Wiring Interface
Component | Connecting to | Pins | Interface | Method | Notes | Component | Connecting to | Pins | Interface | Method | Notes | Custom Board
[13 empty] | GPS tranceiver | 2x10 pin header (M on GPS)
OBC | ESP - data | H1-39 & H1-40 | UART | Stack |  | Camera 1 | OBC - data | [5 empty] | Gyroscope bard | solder pads on both gyroscope board and custom.
| ESP - Power | H2-25-32 | n/a | Stack |  |  | OBC - Power | [6 empty] | solder jumper wires on.
| Camera 1 | H2-9,10,11 | SPI | wires off of stack |  | Camera 2 | OBC - data | [5 empty] | Magnetorquers | Umm.
| Camera 2 | H2-47,48,49 | SPI | wires off of stack |  |  | OBC - Power | [5 empty] | temperature sensors | solder pads for wires. Probably should look into a connector.
| Temp sensor 1 |  | GPIO | stack | EPS allows for 3 temp sensors to connect
| Temp sensor 2 |  | GPIO | stack |  | Temp sensor 1 | OBC
| Temp sensor 3 |  | GPIO | stack |  | Temp sensor 2 | OBC
| Temp sensor 4 |  | GPIO | stack |  | Temp sensor 3 | OBC
| Temp sensor 5 |  | GPIO | stack |  | Temp sensor 4 | OBC
| Temp sensor 6 |  | GPIO | stack |  | Temp sensor 5 | OBC
| Sun Sensor 1 | N/A |  |  |  | Temp sensor 6 | OBC
| Sun Sensor 2 | N/A |  |  |  | Sun Sensor 1 | OBC | N/A
| Sun Sensor 3 | N/A |  |  |  | Sun Sensor 2 | OBC | N/A
| Sun Sensor 4 | N/A |  |  |  | Sun Sensor 3 | OBC | N/A
| Sun Sensor 5 | N/A |  |  |  | Sun Sensor 4 | OBC | N/A
| Sun Sensor 6 | N/A |  |  |  | Sun Sensor 5 | OBC | N/A
| Gyroscope 1 | PAN1 - 4,5,9,10 | SPI | branch off of picoblade 12 connector | Includes power | Sun Sensor 6 | OBC | N/A
| Gyroscope 2 | PAN2 - 4,5,9,10 | SPI | branch off of picoblade 12 connector | Includes power | Gyroscope 1 | OBC | 2,3,4,14? | SPI | wires soldered
| Gyroscope 3 | PAN3 - 4,5,9,10 | SPI | branch off of picoblade 12 connector | Includes power | Gyroscope 2 | OBC | 2,3,4,14? | SPI | wires soldered
| Magnetorquer 1 | PAN4 - 1&2 | PWM | branch off of picoblade 12 connector |  | Gyroscope 3 | OBC | 2,3,4,14? | SPI | wires soldered
| Magnetorquer 2 | PAN5 - 1&2 | PWM | branch off of picoblade 12 connector |  | Magnetorquer 1 | OBC | n/a | PWM | wire
| Magnetorquer 3 | PAN6 - 1&2 | PWM | branch off of picoblade 12 connector |  | Magnetorquer 2 | OBC | n/a | PWM | wire
| GPS Transceiver | JP2/14 - H1-19,20 | UART | JP2/14 | 3.3V from OBC JP2/14 - get from stack | Magnetorquer 3 | OBC | n/a | PWM | wire
| Transceiver | H1-33 & H1-35 | USART | Stack
Tranceiver | OBC | H1-33 & H1-35 | USART | Stack
| Antenna | MCX/MMCX | I2C
| ESP | H2-25-32 | n/a | stack | assuming it gets it off the bus | GPS Antenna | GPS Tranceiver
[6 empty] | Antenna | Tranceiver | MCX/MMCX | I2C
ESP | RBF Pin | RBF | physical thing | 2 pins MOLEX Picoblade 53398-0271
| Deployment Switch 1 |  | physical thing
| Deployment Switch 2 |  | physical thing |  |  | RBF Pin - on Endurosat solar panel | ESP | RBF | physical switch | 2 pins MOLEX Picoblade 53398-0271
| Deployment Switch 3 |  | physical thing |  |  | Deployment Switch 1 | ESP
| Solar Panel 1 - X- | P1 | n/a | 4 pins MOLEX Picoblade 53398-0471. |  | Deployment Switch 2 | ESP
| Solar Panel 2 - X+ | P2 | n/a | 4 pins MOLEX Picoblade 53398-0471. |  | Deployment Switch 3 | ESP
| Solar Panel 3 - Y- | P3 | n/a | 4 pins MOLEX Picoblade 53398-0471. |  | Solar Panel 1 | ESP | homemade | n/a | 4 pins MOLEX Picoblade 53398-0471.
| Solar Panel 4 - Y+ | P4 | n/a | 4 pins MOLEX Picoblade 53398-0471. |  | Solar Panel 2 | ESP | homemade | n/a | 4 pins MOLEX Picoblade 53398-0471.
| OBC | H1-39 & H1-40 | UART | Stack |  | Solar Panel 3 | ESP | homemade | n/a | 4 pins MOLEX Picoblade 53398-0471.
[6 empty] | Solar Panel 4 | ESP | homemade | n/a | 4 pins MOLEX Picoblade 53398-0471.
GPS transciever | OBC | JP2/14 - 19&20 | UART | JP2/14 | 3.3V from OBC JP2/14 - get from stack
| Patch antenna | MCX/MMCX? | I2C | cable

## Thermal
Thermistors not selected yet
Thermal straps
Can each have two thermal interfaces, one for each end of the strap
Perhaps these for thermistors?
https://www.te.com/usa-en/product-11029759-00.html
These ones are used on the Gomspace panels
http://www.ti.com/lit/ds/symlink/lm70.pdf

## Research stuff
Newspace, ~$3300 |  | (very proven)
http://www.newspacesystems.com/wp-content/uploads/2016/05/NewSpace-DS-Cubesat-Sun-Sensor-1.pdf
Solar Mems, ~$2200 |  | (slightly proven) |  |  | Eurosat | Price (USD)
http://www.byhead.com/index.php/Product/index/id/22 |  |  |  |  | 1U | 1875
[5 empty] | 1U XY RBF pin | 2000
Endurosat panels + sun sensor, ~$1200
The Endurosat panels are the cheapest and most reliable option
While building panels may be cheap, they are unreliable as sun sensors and thus separate sun sensors must be bought.
However, there is a lack of lower-priced sun sensors, and as such, opting to build our own panels increases the cost and risk of failure.
Paper on using solarpanels as sun sensors
http://nuts.cubesat.no/upload/2013/03/01/project_martinnygren_final.pdf
https://www.endurosat.com/cubesat-store/all-cubesat-modules/1u-cubesat-platform-adcs/
Built entirely with Endurosat parts, can maintain accuracy of < 3 degrees
How are we formatting the Endurosatpanel stuff? Keep in EPS with the panel itself, or have its sun sensors and such in ADCS?
Stuff on coarse sun sensors (solarpanels), and a potential correction for albedo
http://ufdc.ufl.edu/AA00062245/00001
It seems even many fine sun sensors don't take into account albedo, and list errors of up to 10 degrees or so
The Earth albedo is typically treated as noise to the ADS. The albedo disturbance is either filtered out statistically in Kalman algorithms, [Psiaki et al., 1990],[van Beusekom and Lisowski, 2003], which is possible when used with magnetometers, or it can be measured using albedo sensors, [Fisher et al., 1993].
Digital Sunsensors are also available, which are mostly insensitive to albedo light by implementing an active pixel array instead of solar cells, [Hales and Pedersen, 2001]. Some configurations result in errors in the least significant bits of the digital Sun sensors,[Brasoveanu and Sedlak, 1998].
Some algorithms simply rely on protection of straylight in the sensor hardware, [Humphreys, 2002]
I'm liking this digital sun sensor
https://www.cubesatshop.com/wp-content/uploads/2016/06/nanoSSOC-D60-Technical-Specifications.pdf
It can detect whether it is recieving light from the sun, the earth, or both, with appropriate error codes
Thus they can be appropriately filtered
Shop page: | https://www.cubesatshop.com/product/nanossoc-d60-digital-sun-sensor/
Also has someflight heritage on cubesats
Using the magnetometer and Kalman filtering? 2 degrees of accuracy possible??
https://pdfs.semanticscholar.org/a939/c790b74424bd7b060a85762bfb28739cdcf5.pdf
This seems more software intensive, but also very cheap
https://digitalcommons.usu.edu/cgi/viewcontent.cgi?referer=https://www.google.com/&httpsredir=1&filename=0&article=1152&context=smallsat&type=additional
Has a sort of example on how to implement this closer to the bottom
http://folk.ntnu.no/tomgra/Diplomer/JanRohde.pdf
Can perhaps limit the deployment of the antenna so that it doesnt deploy past the z-ends of the cubesat (Maybe even stop it 10 degrees before to make the image a bit better)
Found some potential thermistors
https://www.te.com/usa-en/product-11029759-00.html
Endurosat offers 10% discount on educational missions
https://www.endurosat.com/education-and-academia/
-------------------------------------------------------------------------------------------------------------------------------------------------------------------------------------------------------------
It seems it is hard to find a GPS unit without COCOM limits (disables GPS when device is above certain altitudes / velocities so people don't try to make missiles using GPS)
However for orbit determination, a few organizations provide tracking of sats so this data can be used for the ground station likely
Moreover, GPS units are relatively exspensive for cubesats
However, using one patch antenna would likely sufice. As GPS sats orbit at higher altitudes, may simply mount the patch antenna on one of the X/Y faces, and always have it oriented away from the earth
(It facing the earth is the only time it would lose connectivity likely). Perhaps if it has not received an update for a while, attempt to orient and wait until it does so.
However, another option is to use tracking services, and update the cubesats orbit on every groundstation pass. However, this leaves more of the processing for 'event planning' to the groundstation.
https://digitalcommons.usu.edu/cgi/viewcontent.cgi?filename=0&article=3555&context=smallsat&type=additional
A cubesat that made use of the Chosen GPS unit and patch antenna, gives a list of some hardware too
Issue #12 (ADCS) responses:
1: Up to 20 degrees of error without correction for albedo
2: Yes, seems very likely
3: Probably not feasible; very exspensive, and some organizations provide satellite tracking which can be used for the groundstation
4: Cubesat specific GPS unit and antenna patch, although mounting requirements & number of patches required was not able to be found
https://n-avionics.com/subsystems/cubesat-gps-receiver/
| https://n-avionics.com/subsystems/cubesat-gps-patch-antenna/ |  | https://www.skyfoxlabs.com/pdf/piPATCH-L1_Datasheet_rev_C.pdf
| http://www.skyfoxlabs.com/pdf/piNAV-NG_Datasheet_rev_F.pdf |  | (This is an alternative GPS unit for cubesats by same manufacturer, what are the differences?)
| http://skyfoxlabs.com/pdf/piNAV-NG_Eval_Kit_rev_C.pdf |  | (Rev C of the GPS unit, seems the patch antenna must be faced directly away Earth, with a 45 degree (both ways) cone of leeway [piNAV-NG not LI]
| https://web.wpi.edu/Pubs/E-project/Available/E-project-022718-122911/unrestricted/MAD_1801_Final.pdf |  |  | (Has price for the NG, 6900 Euros)
5: Currently happening
Issue #13 (EPS) responses:
1: a
2: a
3: Two potential suppliers, both with extensive flight heritage
https://www.spectrolab.com/photovoltaics.html
https://solaerotech.com/products/space-solar-cells-coverglass-interconnected-cells-cic/
On the EPS, KS1 and KS2 are the kill switches.
The kill-switches are plunger switches.
"The RFP on the solar panel is a Jack female connector."
Endurosat EPS:
"This means that the Real Time Clock (RTC) is also off and must be set in orbit after the satellite has been deployed."

## GPS research
Potential GPS suppliers:
https://www.sstl.co.uk/media-hub/featured/navigation
https://web.wpi.edu/Pubs/E-project/Available/E-project-022718-122911/unrestricted/MAD_1801_Final.pdf |  |  |  | (Contains 3 GPS unit comparisons)
It seems the piNAV-NG is the best option (I believe it also has some flight heritage, must find that again)
http://skyfoxlabs.com/pdf/piNAV-NG_Eval_Kit_rev_C.pdf
http://www.skyfoxlabs.com/pdf/piNAV-NG_Datasheet_rev_F.pdf
As for the placement of the patch antenna, could it perhaps be placed beside the camera? There is a lot of room there, and the cubesat rails are alsolikely in the FOV of the camera too? Is that going to be cut out?
If so, that could work as placement as it would be away frm the antenna.
Alternatively, could place on one of the X/Y faces, but it may only be operating when the endurosat antenna is not transmitting
Even more alternatively, could we just push the Z+/- surface in a bit and place the antenna patch there (or even just a small square with a 45 degree angle walls so the antenna has maximum spread)
Some other general component info
https://sst-soa.arc.nasa.gov/05-guidance-navigation-and-control
https://web.wpi.edu/Pubs/E-project/Available/E-project-022718-122911/unrestricted/MAD_1801_Final.pdf |  |  | (Has cost)
Costs:
piNAV-NG | €6900
Seems GOMspace also has a GPS unit
https://gomspace.com/shop/subsystems/attitude-orbit-control-systems/gps-kit.aspx
Could use the $200 GPS receiver, but also allow for groundstation commands to disable reading of GPS and instead update orbit TLE from groundstation.
All events (e.g. camera pictures) can be time-based (e.g. some time from last TLE timestamp), and not actively relying on GPS. Instead, just uses whatever the TLE values are (which can be updated by GPS when it locks, or via groundstation command update)
Exspensive but has been used
https://www.novatel.com/products/gnss-receivers/oem-receiver-boards/oem7-receivers/oem719/
Cheap and has been used, but harder to work with (can buy one and work with it)
http://navspark.mybigcommerce.com/content/Venus838FLPx-SPC_DS_v3.pdf
| Novatel | Navspark
Cost | $1k + $3k-$5k unlock | 200
Mass | 31g | 0.3g
Voltage | 3.3V +- 5% | 2.8V to 3.6V (3.3 typ)
Power consumption | 0.9W to 1.8W | 110mW
Current consumption @3.3V | 200mA? | 51mA acqs, 33mA tracking
Position accuracy | 1.5m to 1cm | 2.5m
Velocity accuracy | < 0.03m/s | 0.1m/s
Timing | 20ns | 10ns
Satellite tracking | All | GPS, QZSS, L1 C/A code
Operational temperature | -40 to +85 | -40 to +85
Storage temperature | -55 to +95 | -40 to +125
Interface | UART | UART
Cold start | < 40s | < 29s
Hot start | < 19s | < 1s
Reaquisition | < 1s | < 1s
Maximum dynamics | 20G | 4G
Channel count | 555 | 167
Novatel OEM719 is $545 USD. Unlock cost anywhere from $1500 to $5000?

## Building solar panels
Best guide to follow so far:
https://smtnet.com/library/files/upload/Solar-Panel-Documentation.pdf
Supplies have been figured out, any missing here can be found in one of the guide processes.
Just need to do the assembly ourselves for some test panels.
Following this:
http://mstl.atl.calpoly.edu/~bklofas/Presentations/SummerWorkshop2009/Sat_1425_Solar%20Cell%20Installation%20Using%20Double%20Sided%20Polysiloxane%20PSA%20Film%20-%20Petras%20Karuza.pdf
Can get solar cells from here:
https://www.spectrolab.com/photovoltaics.html |  | (Probably the better one)
https://solaerotech.com/products/space-solar-cells-coverglass-interconnected-cells-cic/
http://www.azurspace.com/images/0003429-01-01_DB_3G30C-Advanced.pdf |  | (Seems they supply for GOMspace panels.. Where do Endurosat get theirs from?)
http://www.azurspace.com/images/products/0003421-01-02_DB_3G30C_80x80.pdf |  | (Same place but one big cell instead of two small ones) |  |  | (Why does it provide double the current?) |  | (The assemblyproducts, whats the difference exactly? Seems some already have integrated diodes, thus can purchase those and no need to worry. The guide above seems to use panels with integrated diodes as well.)
Azur Space also offers panel WAFERS on which it seems solar cells are mounted, which could simplify our work if we use them
Pressure sensitive adhesive (PSA):
https://nusil.com/product/cv-1161_controlled-volatility-pressure-sensitive-silicone-adhesive
EPO-TEK H20E silver epoxy (mentioned separately twice, use this):
https://www.epotek.com/site/component/products/productdetail.html?cid[0]=84
Kapton (polyimide film):
https://www.dupont.com/electronic-materials/polyimide-films.html
Get a handi-vac
For building, we have the options of applying it directly to the cubesat, or applying it toa 'panel' which can then be physically attached to the cubesat surface.
The backing should apparently be non-conductive? May already be covered by the materials used above.
Something was mentioned about junctions in other documents?
Other documents on building solar panels:
http://mstl.atl.calpoly.edu/~bklofas/Presentations/SummerWorkshop2017/SSC17-WK-50.pdf
http://www.diva-portal.org/smash/get/diva2:1020760/FULLTEXT01.pdf
Full design process (Page 13 for assembly steps)
https://smtnet.com/library/files/upload/Solar-Panel-Documentation.pdf
Need a diode to prevent current from reversing when no power
How panel current/voltage/power changes with several variables
http://www.diva-portal.org/smash/get/diva2:858954/FULLTEXT02
These are the Arduino panels possibly?
https://www.amazon.ca/OSEPP-Monocrystalline-Solar-Components-SC20050/dp/B011OX3TZY
200mA, 5V, 120mm x 70mm
Light level references?
https://www.noao.edu/education/QLTkit/ACTIVITY_Documents/Safety/LightLevels_outdoor+indoor.pdf
Another assembly process
https://scholarworks.moreheadstate.edu/cgi/viewcontent.cgi?article=1093&context=msu_theses_dissertations
Another assembly process
https://arxiv.org/ftp/arxiv/papers/1508/1508.05354.pdf
https://aaltodoc.aalto.fi/bitstream/handle/123456789/12057/master_Hemmo_Jussi_2013.pdf?sequence=2&isAllowed=y
Connection schemes
https://ieeexplore.ieee.org/stamp/stamp.jsp?arnumber=6924884
Very useful
https://ntrs.nasa.gov/archive/nasa/casi.ntrs.nasa.gov/19710028154.pdf
Section on the parts of a cell
Section 2.4 talks about illumintation on the panel and how it follows cosine of the angle (says above about 40 degrees you get edge effects). It also discusses how the short-circuit current changes largely while the open-circuit voltage minimally changes with light intensity.
Short-circuit current is NEARLY a linear relationship with short-circuit current, mA to mW/cm^2
Open-circuit voltage barely changes, and thus the resultant power is also a NEARLY linear relationship to intensity.
Extrapolate linearly from the given specs with actual vs reference illumination intensity. Then apply changes due to temperature (Do both of these for the current and voltage, no power yet).
Now you may find the power.
May use the power (current probably won't work since voltage changes with temp), and apply the conversion efficiency.
Section 2.4.3 deals with energetic particle damage. Degradation of max power depends on the cover slide used. Thus it is worth considering flight-time elapsed when doing AD.
"the resistance of the module is then given by R,S/P, where R, is the individual cell series resistance (typically 0.25 ohm for 4-cm2 cell) and where S is the number of cells in series and P the number in parallel. "
Use 2 diodes not one, for redundancy
Equations
http://past.ijass.org/On_line/admin/files/1703401.pdf
Stuff on solar cell equivalent circuit, and ALBEDO VIEW FACTOR (then multiply by 0.3 or something after)
http://cdn.intechopen.com/pdfs/22805/InTech-Architectural_design_criteria_for_spacecraft_solar_arrays.pdf
Azur Space cell assemblies already have cover glass and connectors
P_0MAX is power received at current intensity (based on distance) and facing directly towards the sun
----------------------------------------------------------------------------------------------------------------------------------------
5x cell, no css
Cells | http://www.azurspace.com/images/products/0003805-01-01_DB_3G30A.pdf |  | (Has bypass diodes on the edges)
Temperature sensor | https://datasheet.octopart.com/LM70CIMM-3/NOPB-National-Semiconductor-datasheet-8863967.pdf |  |  |  | or | http://www.ti.com/lit/ds/symlink/lm70.pdf |  | (Doubt that radiation-hardened TI one is needed)
PCB | Space qualified glass/polyimide laminate with 2 internal 70 μm copper ground planes
Photodiode | https://www.digikey.com/product-detail/en/TEMD6200FX01/751-1503-1-ND/2415259?WT.z_cid=ref_netcomponents_dkc_buynow&utm_source=netcomponents&utm_medium=aggregator&utm_campaign=buynow
Interconnectors | Silver-plated Kovar
RBF connector | https://www.digikey.ca/product-detail/en/molex/0532610271/WM7620CT-ND/699107
Power output | https://www.digikey.ca/product-detail/en/molex/0532610471/WM7622CT-ND/699109 |  |  | (what about the 4-pin for the endurosat Comm. interface? Any difference?)
Data interface | https://www.digikey.ca/product-detail/en/molex/0533981271/WM7616CT-ND/699090
Comm. interface | https://www.digikey.ca/product-detail/en/molex/0533980471/WM7608CT-ND/699082
Diode
switching dc-dc converter | For keeping voltage constant?
Space qualified glass/polyimide laminate with 2 internal 70 μm copper ground planes
Copper-clad FR4-type?
http://exploration.engin.umich.edu/blog/wp-content/uploads/2012/10/RAX-2_smallsat_2012_v2.pdf
http://mstl.atl.calpoly.edu/~bklofas/Presentations/DevelopersWorkshop2012/Springmann_RAX-2_Performance.pdf

## ADCS-OLD
Component | Interface | Parameter | Value | Properties |  |  | Notes
Photo sensor (6) | PCB (Power) | Nominal Supply Voltage |  | Sun Sensor Properties
|  | Maximum Current |  | Field of View
|  | Power Supply | 100 mW, peak at 55'C | Accuracy
http://www.vishay.com/product?docid=81812&tab=specifications |  |  |  | Dimensions
https://www.mouser.ca/datasheet/2/427/temd6200-244762.pdf |  | Maximum Voltage |  | Mass
|  | Minimum Voltage |  | Min Operating Temperature | -40'C
| ADCS (Data) | Connection Type | Wires | Max Operating Temperature | +100'C
|  | Communication Protocol | analog signal - current increases with light | Shock
|  | Refresh/Update Rate | Rise time & fall time 150ns | Radiation Dose
|  | Estimated Data Rate | -
|  | Data Type | analog signal - current increases with light
| Frame (Structure) | Fastener Type | Solder
|  | Number of Fasteners | -
|  | Location | ?
Gyroscope (3) | PCB (Power) | Nominal Supply Voltage | 3.3 V | Gyroscope Properties
|  | Inrush Current | 12 mA | Minimum Operating Temperature (Full Spec) | -40
Silicon Sensing |  | Minimum Current | 4 mA | Maximum Operating Temperature (Full Spec) | 105 | https://www.siliconsensing.com/media/1445/pinpoint_gyro-eval-boards-rev3-draft-3.pdf
Precision Navigation and Pointing Gyroscope |  | Maximum Current | 5 mA | Minimum Operating Temperature (Reduced Spec) | -40
400046-0300 |  | Power Supply | 43.2 mW | Maximum Operating Temperature (Reduced Spec) | 105
|  | Maximum Voltage | 2.7 V | Mass | 0.3 g | each gyro needs to be wired to a picoblade 12 pin connector to interface with OBC
|  | Minimum Voltage | 3.6 V | Shock (Operating) | 500g
| ADCS (Data) | Connection Type | Pin Connections (Through High Performance Wire and Cable) | Shock (Survival) | 10,000g
|  | Communication Protocol | SPI (3 Separate Channels) | Dimensions | 25 x 25 x 8.5 mm
|  | Max Message Rate | 10 kHz
|  | Typical Message Rate | 1 kHz
|  | Min Message Rate | 500 Hz
|  | Minimum SPI Clock Frequency | 100 kHz
|  | Recommended SPI Clock Frequency | 1 MHz
|  | Maximum SPI Clock Frequency | 8 MHz
| Frame (Structure) | Fastener Type | Screws (Provided, probably M3)¦ Epoxy¦ Double-sided Tape
|  | Number of Fasteners | Screws -> 4
|  | Location | Gyroscope Bracket
Magnetometer (1) | PCB (Power) | Minimum Voltage | 1.7 V | Magnetometer Properties
|  | Maximum Voltage | 3.6 V | Minimum Operating Temperature | -40
ROMH Semiconductor |  | Maximum Current | 0.15 mA | Maximum Operating Temperature | 85
3-Axis Digital Magnetometer IC |  | Power Supply | 0.54 mW | Minimum Storage Temperature | -40
BM1422AGMV |  | Connector Type | Pin | Maximum Storage Temperature | 125
| ADCS (Data) | Connection Type | Pin | Minimum Exposed Field (mT) | -1000
|  | Communication Protocol | I2C | Maximum Exposed Field | 1000 mT
|  | Maximum I2C Clock Frequency | 400 kHz
| Frame (Structure) | Fastener Type | Solder/staking
|  | Number of Fasteners | DO WE NEED A BOARD FOR IT
|  | Location | ?
Magnetorquer (3) | PCB (Power) | Nominal Voltage | 5 V | Magnetorquer Parameters
|  | Maximum Current | 40 mA | Dimensions | 70 x 10 mm
|  | Power Supply | 200 mW | Mass | < 30g
|  | Connection Type | Wire | Maximum Vibration | 14 g
| Frame (Structure) | Fastener Type | M2 Socket Head Cap Screws | Maximum Operational Temperature | 60
|  | Number of Fasteners | 4 | Minimum Operational Temperature | -20
|  | Location | Custom Board | Radiation | NA